## Component Positions
RefDes | X Position | Y Position | Orient. | SMD | Layer | Pins | MFGR | MFGR PART NUMBER | DESCRIPTION | PART PKG
C1 | 344.488 | -858.268 | 180 | Yes | Top | 2 | PANASONIC-ECG | ECJ-ZEB0J104K | capacitor, 0.1uF, ceramic | 0201 smd
C2 | 344.488 | -824.803 | 180 | Yes | Top | 2 | PANASONIC-ECG | ECJ-ZEB0J104K | capacitor, 0.1uF, ceramic | 0201 smd
C3 | 344.488 | -592.52 | 180 | Yes | Top | 2 | PANASONIC-ECG | ECJ-ZEB0J104K | capacitor, 0.1uF, ceramic | 0201 smd
C4 | 344.488 | -559.055 | 180 | Yes | Top | 2 | PANASONIC-ECG | ECJ-ZEB0J104K | capacitor, 0.1uF, ceramic | 0201 smd
C5 | 344.488 | -326.772 | 180 | Yes | Top | 2 | PANASONIC-ECG | ECJ-ZEB0J104K | capacitor, 0.1uF, ceramic | 0201 smd
C6 | 344.488 | -293.307 | 180 | Yes | Top | 2 | PANASONIC-ECG | ECJ-ZEB0J104K | capacitor, 0.1uF, ceramic | 0201 smd
C7 | 344.488 | -149.606 | 180 | Yes | Top | 2 | PANASONIC-ECG | ECJ-ZEB0J104K | capacitor, 0.1uF, ceramic | 0201 smd
C8 | 344.488 | -116.142 | 180 | Yes | Top | 2 | PANASONIC-ECG | ECJ-ZEB0J104K | capacitor, 0.1uF, ceramic | 0201 smd
C9 | 344.488 | 116.142 | 180 | Yes | Top | 2 | PANASONIC-ECG | ECJ-ZEB0J104K | capacitor, 0.1uF, ceramic | 0201 smd
C10 | 344.488 | 149.606 | 180 | Yes | Top | 2 | PANASONIC-ECG | ECJ-ZEB0J104K | capacitor, 0.1uF, ceramic | 0201 smd
C11 | 344.488 | 293.307 | 180 | Yes | Top | 2 | PANASONIC-ECG | ECJ-ZEB0J104K | capacitor, 0.1uF, ceramic | 0201 smd
C12 | 344.488 | 326.772 | 180 | Yes | Top | 2 | PANASONIC-ECG | ECJ-ZEB0J104K | capacitor, 0.1uF, ceramic | 0201 smd
C13 | 344.49 | 559.06 | 180 | Yes | Top | 2 | PANASONIC-ECG | ECJ-ZEB0J104K | capacitor, 0.1uF, ceramic | 0201 smd
C14 | 344.488 | 592.52 | 180 | Yes | Top | 2 | PANASONIC-ECG | ECJ-ZEB0J104K | capacitor, 0.1uF, ceramic | 0201 smd
C15 | 344.488 | 736.22 | 180 | Yes | Top | 2 | PANASONIC-ECG | ECJ-ZEB0J104K | capacitor, 0.1uF, ceramic | 0201 smd
C16 | 344.488 | 769.685 | 180 | Yes | Top | 2 | PANASONIC-ECG | ECJ-ZEB0J104K | capacitor, 0.1uF, ceramic | 0201 smd
C17 | 442.913 | -635.827 | 90 | Yes | Top | 2 | PANASONIC-ECJ | ECJ-1VB0J105K | capacitor, 1.0uF, ceramic | 0603 smd
C18 | 442.913 | -486.22 | 90 | Yes | Top | 2 | PANASONIC-ECJ | ECJ-1VB0J105K | capacitor, 1.0uF, ceramic | 0603 smd
C19 | 442.913 | -340.551 | 90 | Yes | Top | 2 | PANASONIC-ECJ | ECJ-1VB0J105K | capacitor, 1.0uF, ceramic | 0603 smd
C20 | 444.882 | -181.102 | 90 | Yes | Top | 2 | PANASONIC-ECJ | ECJ-1VB0J105K | capacitor, 1.0uF, ceramic | 0603 smd
C21 | 446.85 | 27.559 | 270 | Yes | Top | 2 | PANASONIC-ECJ | ECJ-1VB0J105K | capacitor, 1.0uF, ceramic | 0603 smd
C22 | 446 | 358 | 90 | Yes | Top | 2 | PANASONIC-ECJ | ECJ-1VB0J105K | capacitor, 1.0uF, ceramic | 0603 smd
C23 | 446.85 | 476.378 | 270 | Yes | Top | 2 | PANASONIC-ECJ | ECJ-1VB0J105K | capacitor, 1.0uF, ceramic | 0603 smd
C24 | 446.85 | 616.142 | 90 | Yes | Top | 2 | PANASONIC-ECJ | ECJ-1VB0J105K | capacitor, 1.0uF, ceramic | 0603 smd
C25 | 675.197 | 879.921 | 90 | Yes | Top | 2 | PANASONIC-ECG | ECJ-ZEB0J104K | capacitor, 0.1uF, ceramic | 0201 smd
C26 | 637.795 | 879.921 | 90 | Yes | Top | 2 | PANASONIC-ECG | ECJ-ZEB0J104K | capacitor, 0.1uF, ceramic | 0201 smd
C27 | 759.843 | 879.921 | 90 | Yes | Top | 2 | PANASONIC-ECG | ECJ-ZEB0J104K | capacitor, 0.1uF, ceramic | 0201 smd
C28 | 718.504 | 879.921 | 90 | Yes | Top | 2 | PANASONIC-ECG | ECJ-ZEB0J104K | capacitor, 0.1uF, ceramic | 0201 smd
C29 | 913.386 | 875.984 | 90 | Yes | Top | 2 | PANASONIC-ECG | ECJ-ZEB0J104K | capacitor, 0.1uF, ceramic | 0201 smd
C30 | 874.016 | 875.984 | 90 | Yes | Top | 2 | PANASONIC-ECG | ECJ-ZEB0J104K | capacitor, 0.1uF, ceramic | 0201 smd
C31 | 996.063 | 875.984 | 90 | Yes | Top | 2 | PANASONIC-ECG | ECJ-ZEB0J104K | capacitor, 0.1uF, ceramic | 0201 smd
C32 | 956.693 | 875.984 | 90 | Yes | Top | 2 | PANASONIC-ECG | ECJ-ZEB0J104K | capacitor, 0.1uF, ceramic | 0201 smd
C33 | 1149.606 | 872.047 | 90 | Yes | Top | 2 | PANASONIC-ECG | ECJ-ZEB0J104K | capacitor, 0.1uF, ceramic | 0201 smd
C34 | 1106.299 | 872.047 | 90 | Yes | Top | 2 | PANASONIC-ECG | ECJ-ZEB0J104K | capacitor, 0.1uF, ceramic | 0201 smd
C35 | 1232.283 | 872.047 | 90 | Yes | Top | 2 | PANASONIC-ECG | ECJ-ZEB0J104K | capacitor, 0.1uF, ceramic | 0201 smd
C36 | 1190.945 | 872.047 | 90 | Yes | Top | 2 | PANASONIC-ECG | ECJ-ZEB0J104K | capacitor, 0.1uF, ceramic | 0201 smd
C37 | 1393.701 | 874.016 | 90 | Yes | Top | 2 | PANASONIC-ECG | ECJ-ZEB0J104K | capacitor, 0.1uF, ceramic | 0201 smd
C38 | 1354.331 | 874.016 | 90 | Yes | Top | 2 | PANASONIC-ECG | ECJ-ZEB0J104K | capacitor, 0.1uF, ceramic | 0201 smd
C39 | 1478.346 | 875.984 | 90 | Yes | Top | 2 | PANASONIC-ECG | ECJ-ZEB0J104K | capacitor, 0.1uF, ceramic | 0201 smd
C40 | 1437.008 | 875.984 | 90 | Yes | Top | 2 | PANASONIC-ECG | ECJ-ZEB0J104K | capacitor, 0.1uF, ceramic | 0201 smd
C41 | 1531.496 | -1275.591 | 180 | Yes | Top | 2 | KEMET | A700X157M006AT | capacitor, 150uF, AO | 7343-43 smd
C42 | 1568.898 | 1271.654 | 0 | Yes | Top | 2 | AVX | TAJE686K025R | capacitor, 68uF, tantalum | EIA7343-43 smd
C43 | 1974.409 | 824.803 | 90 | Yes | Top | 2 | PANASONIC-ECG | ECJ-ZEB0J103K | capacitor, 0.01uF, ceramic | 0201 smd
C44 | 1903.543 | -1273.622 | 180 | Yes | Top | 2 | KEMET | A700X277M004ATE015 | capacitor, 270uF, AO | 7343-43 smd
C45 | 1944.882 | 1271.654 | 0 | Yes | Top | 2 | AVX | TAJE686K025R | capacitor, 68uF, tantalum | EIA7343-43 smd
C46 | 2208.661 | 1269.685 | 90 | Yes | Top | 2 | MURATA | GRM32DR71E106KA12L | capacitor, 10uF, ceramic | 1210 smd
C47 | 2350.394 | -740.157 | 270 | Yes | Top | 2 | KEMET | A700X277M004ATE015 | capacitor, 270uF, AO | 7343-43 smd
C48 | 2259.843 | 192.913 | 0 | Yes | Top | 2 | KEMET | A700X277M004ATE015 | capacitor, 270uF, AO | 7343-43 smd
C49 | 2515.748 | 885.827 | 180 | Yes | Top | 2 | KEMET | A700X277M004ATE015 | capacitor, 270uF, AO | 7343-43 smd
C50 | 2751.969 | 1177.165 | 90 | Yes | Top | 2 | KEMET | A700X277M004ATE015 | capacitor, 270uF, AO | 7343-43 smd
C51 | 2401.575 | -464.567 | 270 | Yes | Top | 2 | PANASONIC-ECJ | ECJ-1VB0J105K | capacitor, 1.0uF, ceramic | 0603 smd
C52 | 2421.26 | 3.937 | 90 | Yes | Top | 2 | PANASONIC-ECJ | ECJ-1VB0J105K | capacitor, 1.0uF, ceramic | 0603 smd
C53 | 2923.228 | -316.929 | 270 | Yes | Top | 2 | KEMET | A700X277M004ATE015 | capacitor, 270uF, AO | 7343-43 smd
C54 | 3366.142 | 147.638 | 270 | Yes | Top | 2 | KEMET | A700X277M004ATE015 | capacitor, 270uF, AO | 7343-43 smd
C55 | 3435.039 | 1259.843 | 0 | Yes | Top | 2 | AVX | TAJE686K025R | capacitor, 68uF, tantalum | EIA7343-43 smd
C56 | 3610.236 | 147.638 | 270 | Yes | Top | 2 | KEMET | A700X277M004ATE015 | capacitor, 270uF, AO | 7343-43 smd
C57 | 3698.819 | 1265.748 | 90 | Yes | Top | 2 | MURATA | GRM32DR71E106KA12L | capacitor, 10uF, ceramic | 1210 smd
C58 | 3844.488 | 147.638 | 270 | Yes | Top | 2 | KEMET | A700X277M004ATE015 | capacitor, 270uF, AO | 7343-43 smd
C59 | 4275.591 | 147.638 | 0 | Yes | Top | 2 | KEMET | A700X157M006AT | capacitor, 150uF, AO | 7343-43 smd
C60 | 4279.528 | 830.709 | 0 | Yes | Top | 2 | KEMET | A700X277M004ATE015 | capacitor, 270uF, AO | 7343-43 smd
C61 | 4594.488 | -297.244 | 0 | Yes | Top | 2 | PANASONIC-ECG | ECJ-1VC1H220J | capacitor, 22pF, ceramic | 0603 smd
C62 | 4616.142 | -70.866 | 180 | Yes | Top | 2 | PANASONIC-ECG | ECJ-1VC1H220J | capacitor, 22pF, ceramic | 0603 smd
C63 | 4667.323 | -509.843 | 0 | Yes | Top | 2 | PANASONIC-ECG | ECJ-1VC1H220J | capacitor, 22pF, ceramic | 0603 smd
C64 | 4667.323 | -411.417 | 0 | Yes | Top | 2 | PANASONIC-ECG | ECJ-1VC1H220J | capacitor, 22pF, ceramic | 0603 smd
C65 | 4679.134 | 149.606 | 0 | Yes | Top | 2 | KEMET | A700X157M006AT | capacitor, 150uF, AO | 7343-43 smd
C66 | 4681.102 | 830.709 | 0 | Yes | Top | 2 | KEMET | A700X277M004ATE015 | capacitor, 270uF, AO | 7343-43 smd
C67 | 5087.236 | -109.52 | 180 | Yes | Top | 2 | PANASONIC-ECJ | ECJ-1VB0J105K | capacitor, 1.0uF, ceramic | 0603 smd
C68 | 6869.291 | -562.992 | 90 | Yes | Top | 2 | PANASONIC-ECG | ECJ-ZEB0J103K | capacitor, 0.01uF, ceramic | 0201 smd
C69 | 344.488 | -61.024 | 0 | Yes | Bottom | 2 | PANASONIC-ECG | ECJ-ZEB0J104K | capacitor, 0.1uF, ceramic | 0201 smd
C70 | 344.488 | -27.559 | 0 | Yes | Bottom | 2 | PANASONIC-ECG | ECJ-ZEB0J104K | capacitor, 0.1uF, ceramic | 0201 smd
C71 | 344.488 | 116.142 | 0 | Yes | Bottom | 2 | PANASONIC-ECG | ECJ-ZEB0J104K | capacitor, 0.1uF, ceramic | 0201 smd
C72 | 344.488 | 149.606 | 0 | Yes | Bottom | 2 | PANASONIC-ECG | ECJ-ZEB0J104K | capacitor, 0.1uF, ceramic | 0201 smd
C73 | 344.488 | 293.307 | 0 | Yes | Bottom | 2 | PANASONIC-ECG | ECJ-ZEB0J104K | capacitor, 0.1uF, ceramic | 0201 smd
C74 | 344.488 | 326.772 | 0 | Yes | Bottom | 2 | PANASONIC-ECG | ECJ-ZEB0J104K | capacitor, 0.1uF, ceramic | 0201 smd
C75 | 344.488 | 470.472 | 0 | Yes | Bottom | 2 | PANASONIC-ECG | ECJ-ZEB0J104K | capacitor, 0.1uF, ceramic | 0201 smd
C76 | 344.488 | 503.937 | 0 | Yes | Bottom | 2 | PANASONIC-ECG | ECJ-ZEB0J104K | capacitor, 0.1uF, ceramic | 0201 smd
C77 | 344.488 | 647.638 | 0 | Yes | Bottom | 2 | PANASONIC-ECG | ECJ-ZEB0J104K | capacitor, 0.1uF, ceramic | 0201 smd
C78 | 344.488 | 681.102 | 0 | Yes | Bottom | 2 | PANASONIC-ECG | ECJ-ZEB0J104K | capacitor, 0.1uF, ceramic | 0201 smd
C79 | 344.488 | 824.803 | 0 | Yes | Bottom | 2 | PANASONIC-ECG | ECJ-ZEB0J104K | capacitor, 0.1uF, ceramic | 0201 smd
C80 | 344.488 | 858.268 | 0 | Yes | Bottom | 2 | PANASONIC-ECG | ECJ-ZEB0J104K | capacitor, 0.1uF, ceramic | 0201 smd
C81 | 344.488 | 1001.969 | 0 | Yes | Bottom | 2 | PANASONIC-ECG | ECJ-ZEB0J104K | capacitor, 0.1uF, ceramic | 0201 smd
C82 | 344.488 | 1035.433 | 0 | Yes | Bottom | 2 | PANASONIC-ECG | ECJ-ZEB0J104K | capacitor, 0.1uF, ceramic | 0201 smd
C83 | 344.488 | 1179.134 | 0 | Yes | Bottom | 2 | PANASONIC-ECG | ECJ-ZEB0J104K | capacitor, 0.1uF, ceramic | 0201 smd
C84 | 344.488 | 1212.598 | 0 | Yes | Bottom | 2 | PANASONIC-ECG | ECJ-ZEB0J104K | capacitor, 0.1uF, ceramic | 0201 smd
C85 | 442.913 | -277.559 | 90 | Yes | Bottom | 2 | PANASONIC-ECJ | ECJ-1VB0J105K | capacitor, 1.0uF, ceramic | 0603 smd
C86 | 444.882 | -35.433 | 90 | Yes | Bottom | 2 | PANASONIC-ECJ | ECJ-1VB0J105K | capacitor, 1.0uF, ceramic | 0603 smd
C87 | 448.819 | 179.134 | 90 | Yes | Bottom | 2 | PANASONIC-ECJ | ECJ-1VB0J105K | capacitor, 1.0uF, ceramic | 0603 smd
C88 | 446.85 | 375.984 | 90 | Yes | Bottom | 2 | PANASONIC-ECJ | ECJ-1VB0J105K | capacitor, 1.0uF, ceramic | 0603 smd
C89 | 482.283 | 828.74 | 90 | Yes | Bottom | 2 | PANASONIC-ECG | ECJ-ZEB0J103K | capacitor, 0.01uF, ceramic | 0201 smd
C90 | 452.756 | 1049.213 | 90 | Yes | Bottom | 2 | PANASONIC-ECG | ECJ-ZEB0J103K | capacitor, 0.01uF, ceramic | 0201 smd
C91 | 669.291 | -773.622 | 0 | Yes | Bottom | 2 | PANASONIC-ECJ | ECJ-1VB0J105K | capacitor, 1.0uF, ceramic | 0603 smd
C92 | 688.976 | -643.701 | 270 | Yes | Bottom | 2 | PANASONIC-ECG | ECJ-ZEB0J224M | capacitor, 0.22uF, ceramic | 0201 smd
C93 | 688.976 | 751.969 | 0 | Yes | Bottom | 2 | PANASONIC-ECJ | ECJ-1VB0J105K | capacitor, 1.0uF, ceramic | 0603 smd
C94 | 663.386 | 1033.465 | 180 | Yes | Bottom | 2 | PANASONIC-ECG | ECJ-ZEB0J103K | capacitor, 0.01uF, ceramic | 0201 smd
C95 | 728.346 | -643.701 | 270 | Yes | Bottom | 2 | PANASONIC-ECG | ECJ-ZEB0J224M | capacitor, 0.22uF, ceramic | 0201 smd
C96 | 722.441 | -570.866 | 180 | Yes | Bottom | 2 | PANASONIC-ECG | ECJ-ZEB0J224M | capacitor, 0.22uF, ceramic | 0201 smd
C97 | 722.441 | -492.126 | 180 | Yes | Bottom | 2 | PANASONIC-ECG | ECJ-ZEB0J224M | capacitor, 0.22uF, ceramic | 0201 smd
C98 | 722.441 | -452.756 | 180 | Yes | Bottom | 2 | PANASONIC-ECG | ECJ-ZEB0J224M | capacitor, 0.22uF, ceramic | 0201 smd
C99 | 761.811 | -413.386 | 180 | Yes | Bottom | 2 | PANASONIC-ECG | ECJ-ZEB0J224M | capacitor, 0.22uF, ceramic | 0201 smd
C100 | 722.441 | -334.646 | 180 | Yes | Bottom | 2 | PANASONIC-ECG | ECJ-ZEB0J224M | capacitor, 0.22uF, ceramic | 0201 smd
C101 | 722.441 | -255.906 | 180 | Yes | Bottom | 2 | PANASONIC-ECG | ECJ-ZEB0J224M | capacitor, 0.22uF, ceramic | 0201 smd
C102 | 722.441 | -216.535 | 180 | Yes | Bottom | 2 | PANASONIC-ECG | ECJ-ZEB0J224M | capacitor, 0.22uF, ceramic | 0201 smd
C103 | 761.811 | -177.165 | 180 | Yes | Bottom | 2 | PANASONIC-ECG | ECJ-ZEB0J224M | capacitor, 0.22uF, ceramic | 0201 smd
C104 | 722.441 | -98.425 | 180 | Yes | Bottom | 2 | PANASONIC-ECG | ECJ-ZEB0J224M | capacitor, 0.22uF, ceramic | 0201 smd
C105 | 722.441 | 59.055 | 180 | Yes | Bottom | 2 | PANASONIC-ECG | ECJ-ZEB0J224M | capacitor, 0.22uF, ceramic | 0201 smd
C106 | 722.441 | 98.425 | 180 | Yes | Bottom | 2 | PANASONIC-ECG | ECJ-ZEB0J224M | capacitor, 0.22uF, ceramic | 0201 smd
C107 | 722.441 | 177.165 | 180 | Yes | Bottom | 2 | PANASONIC-ECG | ECJ-ZEB0J224M | capacitor, 0.22uF, ceramic | 0201 smd
C108 | 722.441 | 216.535 | 180 | Yes | Bottom | 2 | PANASONIC-ECG | ECJ-ZEB0J224M | capacitor, 0.22uF, ceramic | 0201 smd
C109 | 722.441 | 255.906 | 180 | Yes | Bottom | 2 | PANASONIC-ECG | ECJ-ZEB0J224M | capacitor, 0.22uF, ceramic | 0201 smd
C110 | 722.441 | 295.276 | 180 | Yes | Bottom | 2 | PANASONIC-ECG | ECJ-ZEB0J224M | capacitor, 0.22uF, ceramic | 0201 smd
C111 | 722.441 | 334.646 | 180 | Yes | Bottom | 2 | PANASONIC-ECG | ECJ-ZEB0J224M | capacitor, 0.22uF, ceramic | 0201 smd
C112 | 722.441 | 413.386 | 180 | Yes | Bottom | 2 | PANASONIC-ECG | ECJ-ZEB0J224M | capacitor, 0.22uF, ceramic | 0201 smd
C113 | 761.811 | 452.756 | 180 | Yes | Bottom | 2 | PANASONIC-ECG | ECJ-ZEB0J224M | capacitor, 0.22uF, ceramic | 0201 smd
C114 | 722.441 | 492.126 | 180 | Yes | Bottom | 2 | PANASONIC-ECG | ECJ-ZEB0J224M | capacitor, 0.22uF, ceramic | 0201 smd
C115 | 722.441 | 531.496 | 180 | Yes | Bottom | 2 | PANASONIC-ECG | ECJ-ZEB0J224M | capacitor, 0.22uF, ceramic | 0201 smd
C116 | 722.441 | 570.866 | 180 | Yes | Bottom | 2 | PANASONIC-ECG | ECJ-ZEB0J224M | capacitor, 0.22uF, ceramic | 0201 smd
C117 | 807.087 | -643.701 | 270 | Yes | Bottom | 2 | PANASONIC-ECG | ECJ-ZEB0J224M | capacitor, 0.22uF, ceramic | 0201 smd
C118 | 801.181 | -531.496 | 180 | Yes | Bottom | 2 | PANASONIC-ECG | ECJ-ZEB0J224M | capacitor, 0.22uF, ceramic | 0201 smd
C119 | 840.551 | -255.906 | 180 | Yes | Bottom | 2 | PANASONIC-ECG | ECJ-ZEB0J103K | capacitor, 0.01uF, ceramic | 0201 smd
C120 | 801.181 | -19.685 | 180 | Yes | Bottom | 2 | PANASONIC-ECG | ECJ-ZEB0J224M | capacitor, 0.22uF, ceramic | 0201 smd
C121 | 840.551 | 177.165 | 180 | Yes | Bottom | 2 | PANASONIC-ECG | ECJ-ZEB0J104K | capacitor, 0.1uF, ceramic | 0201 smd
C122 | 807.087 | 537.402 | 270 | Yes | Bottom | 2 | PANASONIC-ECG | ECJ-ZEB0J224M | capacitor, 0.22uF, ceramic | 0201 smd
C123 | 925.197 | -643.701 | 270 | Yes | Bottom | 2 | PANASONIC-ECG | ECJ-ZEB0J224M | capacitor, 0.22uF, ceramic | 0201 smd
C124 | 919.291 | -570.866 | 180 | Yes | Bottom | 2 | PANASONIC-ECG | ECJ-ZEB0J224M | capacitor, 0.22uF, ceramic | 0201 smd
C125 | 919.291 | -492.126 | 180 | Yes | Bottom | 2 | PANASONIC-ECG | ECJ-ZEB0J104K | capacitor, 0.1uF, ceramic | 0201 smd
C126 | 879.921 | -374.016 | 180 | Yes | Bottom | 2 | PANASONIC-ECG | ECJ-ZEB0J104K | capacitor, 0.1uF, ceramic | 0201 smd
C127 | 919.291 | -98.425 | 180 | Yes | Bottom | 2 | PANASONIC-ECG | ECJ-ZEB0J104K | capacitor, 0.1uF, ceramic | 0201 smd
C128 | 879.921 | 59.055 | 180 | Yes | Bottom | 2 | PANASONIC-ECG | ECJ-ZEB0J104K | capacitor, 0.1uF, ceramic | 0201 smd
C129 | 919.291 | 334.646 | 180 | Yes | Bottom | 2 | PANASONIC-ECG | ECJ-ZEB0J104K | capacitor, 0.1uF, ceramic | 0201 smd
C130 | 925.197 | 537.402 | 270 | Yes | Bottom | 2 | PANASONIC-ECG | ECJ-ZEB0J224M | capacitor, 0.22uF, ceramic | 0201 smd
C131 | 879.921 | 570.866 | 180 | Yes | Bottom | 2 | PANASONIC-ECG | ECJ-ZEB0J224M | capacitor, 0.22uF, ceramic | 0201 smd
C132 | 897.638 | 1041.339 | 180 | Yes | Bottom | 2 | PANASONIC-ECG | ECJ-ZEB0J103K | capacitor, 0.01uF, ceramic | 0201 smd
C133 | 964.567 | -643.701 | 270 | Yes | Bottom | 2 | PANASONIC-ECG | ECJ-ZEB0J224M | capacitor, 0.22uF, ceramic | 0201 smd
C134 | 958.661 | -413.386 | 0 | Yes | Bottom | 2 | PANASONIC-ECG | ECJ-ZEB0J104K | capacitor, 0.1uF, ceramic | 0201 smd
C135 | 931.102 | -216.535 | 0 | Yes | Bottom | 2 | PANASONIC-ECG | ECJ-ZEB0J104K | capacitor, 0.1uF, ceramic | 0201 smd
C136 | 958.661 | 137.795 | 180 | Yes | Bottom | 2 | PANASONIC-ECG | ECJ-ZEB0J104K | capacitor, 0.1uF, ceramic | 0201 smd
C137 | 958.661 | 216.535 | 180 | Yes | Bottom | 2 | PANASONIC-ECG | ECJ-ZEB0J103K | capacitor, 0.01uF, ceramic | 0201 smd
C138 | 964.567 | 537.402 | 270 | Yes | Bottom | 2 | PANASONIC-ECG | ECJ-ZEB0J224M | capacitor, 0.22uF, ceramic | 0201 smd
C139 | 1019.685 | -1106.299 | 0 | Yes | Bottom | 2 | PANASONIC-ECJ | ECJ-1VB0J105K | capacitor, 1.0uF, ceramic | 0603 smd
C140 | 1003.937 | -486.22 | 270 | Yes | Bottom | 2 | PANASONIC-ECG | ECJ-ZEB0J103K | capacitor, 0.01uF, ceramic | 0201 smd
C141 | 998.031 | -334.646 | 180 | Yes | Bottom | 2 | PANASONIC-ECG | ECJ-ZEB0J103K | capacitor, 0.01uF, ceramic | 0201 smd
C142 | 1037.402 | -216.535 | 0 | Yes | Bottom | 2 | PANASONIC-ECG | ECJ-ZEB0J103K | capacitor, 0.01uF, ceramic | 0201 smd
C143 | 1037.402 | -19.685 | 0 | Yes | Bottom | 2 | PANASONIC-ECG | ECJ-ZEB0J103K | capacitor, 0.01uF, ceramic | 0201 smd
C144 | 1003.937 | 64.961 | 90 | Yes | Bottom | 2 | PANASONIC-ECG | ECJ-ZEB0J103K | capacitor, 0.01uF, ceramic | 0201 smd
C145 | 1037.402 | 216.535 | 0 | Yes | Bottom | 2 | PANASONIC-ECG | ECJ-ZEB0J103K | capacitor, 0.01uF, ceramic | 0201 smd
C146 | 1037.402 | 374.016 | 180 | Yes | Bottom | 2 | PANASONIC-ECG | ECJ-ZEB0J104K | capacitor, 0.1uF, ceramic | 0201 smd
C147 | 1037.402 | 492.126 | 180 | Yes | Bottom | 2 | PANASONIC-ECG | ECJ-ZEB0J103K | capacitor, 0.01uF, ceramic | 0201 smd
C148 | 1027.559 | -773.622 | 180 | Yes | Bottom | 2 | PANASONIC-ECJ | ECJ-1VB0J105K | capacitor, 1.0uF, ceramic | 0603 smd
C149 | 1076.772 | -570.866 | 180 | Yes | Bottom | 2 | PANASONIC-ECG | ECJ-ZEB0J104K | capacitor, 0.1uF, ceramic | 0201 smd
C150 | 1088.583 | -413.386 | 0 | Yes | Bottom | 2 | PANASONIC-ECG | ECJ-ZEB0J104K | capacitor, 0.1uF, ceramic | 0201 smd
C151 | 1076.772 | -177.165 | 0 | Yes | Bottom | 2 | PANASONIC-ECG | ECJ-ZEB0J103K | capacitor, 0.01uF, ceramic | 0201 smd
C152 | 1076.772 | -98.425 | 180 | Yes | Bottom | 2 | PANASONIC-ECG | ECJ-ZEB0J104K | capacitor, 0.1uF, ceramic | 0201 smd
C153 | 1076.772 | 19.685 | 180 | Yes | Bottom | 2 | PANASONIC-ECG | ECJ-ZEB0J104K | capacitor, 0.1uF, ceramic | 0201 smd
C154 | 1076.772 | 98.425 | 0 | Yes | Bottom | 2 | PANASONIC-ECG | ECJ-ZEB0J103K | capacitor, 0.01uF, ceramic | 0201 smd
C155 | 1076.772 | 177.165 | 180 | Yes | Bottom | 2 | PANASONIC-ECG | ECJ-ZEB0J104K | capacitor, 0.1uF, ceramic | 0201 smd
C156 | 1076.772 | 255.906 | 180 | Yes | Bottom | 2 | PANASONIC-ECG | ECJ-ZEB0J104K | capacitor, 0.1uF, ceramic | 0201 smd
C157 | 1088.583 | 413.386 | 0 | Yes | Bottom | 2 | PANASONIC-ECG | ECJ-ZEB0J104K | capacitor, 0.1uF, ceramic | 0201 smd
C158 | 1049.213 | 531.496 | 0 | Yes | Bottom | 2 | PANASONIC-ECG | ECJ-ZEB0J103K | capacitor, 0.01uF, ceramic | 0201 smd
C159 | 1053.15 | 702.756 | 180 | Yes | Bottom | 2 | PANASONIC-ECJ | ECJ-1VB0J105K | capacitor, 1.0uF, ceramic | 0603 smd
C160 | 1053.15 | 779.528 | 180 | Yes | Bottom | 2 | PANASONIC-ECJ | ECJ-1VB0J105K | capacitor, 1.0uF, ceramic | 0603 smd
C161 | 1116.142 | -374.016 | 180 | Yes | Bottom | 2 | PANASONIC-ECG | ECJ-ZEB0J104K | capacitor, 0.1uF, ceramic | 0201 smd
C162 | 1116.142 | -295.276 | 0 | Yes | Bottom | 2 | PANASONIC-ECG | ECJ-ZEB0J103K | capacitor, 0.01uF, ceramic | 0201 smd
C163 | 1116.142 | -216.535 | 180 | Yes | Bottom | 2 | PANASONIC-ECG | ECJ-ZEB0J104K | capacitor, 0.1uF, ceramic | 0201 smd
C164 | 1155.512 | -177.165 | 180 | Yes | Bottom | 2 | PANASONIC-ECG | ECJ-ZEB0J104K | capacitor, 0.1uF, ceramic | 0201 smd
C165 | 1116.142 | -137.795 | 0 | Yes | Bottom | 2 | PANASONIC-ECG | ECJ-ZEB0J103K | capacitor, 0.01uF, ceramic | 0201 smd
C166 | 1155.512 | -98.425 | 0 | Yes | Bottom | 2 | PANASONIC-ECG | ECJ-ZEB0J103K | capacitor, 0.01uF, ceramic | 0201 smd
C167 | 1116.142 | -19.685 | 0 | Yes | Bottom | 2 | PANASONIC-ECG | ECJ-ZEB0J103K | capacitor, 0.01uF, ceramic | 0201 smd
C168 | 1155.512 | 19.685 | 0 | Yes | Bottom | 2 | PANASONIC-ECG | ECJ-ZEB0J103K | capacitor, 0.01uF, ceramic | 0201 smd
C169 | 1116.142 | 59.055 | 180 | Yes | Bottom | 2 | PANASONIC-ECG | ECJ-ZEB0J104K | capacitor, 0.1uF, ceramic | 0201 smd
C170 | 1116.142 | 216.535 | 0 | Yes | Bottom | 2 | PANASONIC-ECG | ECJ-ZEB0J103K | capacitor, 0.01uF, ceramic | 0201 smd
C171 | 1116.142 | 531.496 | 180 | Yes | Bottom | 2 | PANASONIC-ECG | ECJ-ZEB0J104K | capacitor, 0.1uF, ceramic | 0201 smd
C172 | 1133.858 | 1043.307 | 180 | Yes | Bottom | 2 | PANASONIC-ECG | ECJ-ZEB0J103K | capacitor, 0.01uF, ceramic | 0201 smd
C173 | 1185.039 | -773.622 | 0 | Yes | Bottom | 2 | PANASONIC-ECJ | ECJ-1VB0J105K | capacitor, 1.0uF, ceramic | 0603 smd
C174 | 1194.882 | -531.496 | 180 | Yes | Bottom | 2 | PANASONIC-ECG | ECJ-ZEB0J103K | capacitor, 0.01uF, ceramic | 0201 smd
C175 | 1200.787 | -419.291 | 270 | Yes | Bottom | 2 | PANASONIC-ECG | ECJ-ZEB0J103K | capacitor, 0.01uF, ceramic | 0201 smd
C176 | 1194.882 | -137.795 | 180 | Yes | Bottom | 2 | PANASONIC-ECG | ECJ-ZEB0J104K | capacitor, 0.1uF, ceramic | 0201 smd
C177 | 1194.882 | -19.685 | 0 | Yes | Bottom | 2 | PANASONIC-ECG | ECJ-ZEB0J103K | capacitor, 0.01uF, ceramic | 0201 smd
C178 | 1167.323 | 177.165 | 180 | Yes | Bottom | 2 | PANASONIC-ECG | ECJ-ZEB0J103K | capacitor, 0.01uF, ceramic | 0201 smd
C179 | 1194.882 | 295.276 | 0 | Yes | Bottom | 2 | PANASONIC-ECG | ECJ-ZEB0J104K | capacitor, 0.1uF, ceramic | 0201 smd
C180 | 1194.882 | 702.756 | 0 | Yes | Bottom | 2 | PANASONIC-ECJ | ECJ-1VB0J105K | capacitor, 1.0uF, ceramic | 0603 smd
C181 | 1194.882 | 779.528 | 0 | Yes | Bottom | 2 | PANASONIC-ECJ | ECJ-1VB0J105K | capacitor, 1.0uF, ceramic | 0603 smd
C182 | 1234.252 | -649.606 | 180 | Yes | Bottom | 2 | PANASONIC-ECG | ECJ-ZEB0J104K | capacitor, 0.1uF, ceramic | 0201 smd
C183 | 1273.622 | -295.276 | 0 | Yes | Bottom | 2 | PANASONIC-ECG | ECJ-ZEB0J103K | capacitor, 0.01uF, ceramic | 0201 smd
C184 | 1234.252 | -255.906 | 180 | Yes | Bottom | 2 | PANASONIC-ECG | ECJ-ZEB0J104K | capacitor, 0.1uF, ceramic | 0201 smd
C185 | 1273.622 | -216.535 | 180 | Yes | Bottom | 2 | PANASONIC-ECG | ECJ-ZEB0J104K | capacitor, 0.1uF, ceramic | 0201 smd
C186 | 1234.252 | -177.165 | 0 | Yes | Bottom | 2 | PANASONIC-ECG | ECJ-ZEB0J103K | capacitor, 0.01uF, ceramic | 0201 smd
C187 | 1273.622 | -137.795 | 0 | Yes | Bottom | 2 | PANASONIC-ECG | ECJ-ZEB0J103K | capacitor, 0.01uF, ceramic | 0201 smd
C188 | 1234.252 | -98.425 | 180 | Yes | Bottom | 2 | PANASONIC-ECG | ECJ-ZEB0J104K | capacitor, 0.1uF, ceramic | 0201 smd
C189 | 1234.252 | 98.425 | 180 | Yes | Bottom | 2 | PANASONIC-ECG | ECJ-ZEB0J104K | capacitor, 0.1uF, ceramic | 0201 smd
C190 | 1273.622 | 216.535 | 180 | Yes | Bottom | 2 | PANASONIC-ECG | ECJ-ZEB0J104K | capacitor, 0.1uF, ceramic | 0201 smd
C191 | 1273.622 | 452.756 | 180 | Yes | Bottom | 2 | PANASONIC-ECG | ECJ-ZEB0J103K | capacitor, 0.01uF, ceramic | 0201 smd
C192 | 1234.252 | 570.866 | 180 | Yes | Bottom | 2 | PANASONIC-ECG | ECJ-ZEB0J104K | capacitor, 0.1uF, ceramic | 0201 smd
C193 | 1324.803 | -610.236 | 0 | Yes | Bottom | 2 | PANASONIC-ECG | ECJ-ZEB0J104K | capacitor, 0.1uF, ceramic | 0201 smd
C194 | 1285.433 | -492.126 | 0 | Yes | Bottom | 2 | PANASONIC-ECG | ECJ-ZEB0J104K | capacitor, 0.1uF, ceramic | 0201 smd
C195 | 1324.803 | -413.386 | 0 | Yes | Bottom | 2 | PANASONIC-ECG | ECJ-ZEB0J103K | capacitor, 0.01uF, ceramic | 0201 smd
C196 | 1285.433 | -19.685 | 0 | Yes | Bottom | 2 | PANASONIC-ECG | ECJ-ZEB0J103K | capacitor, 0.01uF, ceramic | 0201 smd
C197 | 1285.433 | 59.055 | 0 | Yes | Bottom | 2 | PANASONIC-ECG | ECJ-ZEB0J104K | capacitor, 0.1uF, ceramic | 0201 smd
C198 | 1324.803 | 137.795 | 180 | Yes | Bottom | 2 | PANASONIC-ECG | ECJ-ZEB0J103K | capacitor, 0.01uF, ceramic | 0201 smd
C199 | 1285.433 | 177.165 | 180 | Yes | Bottom | 2 | PANASONIC-ECG | ECJ-ZEB0J103K | capacitor, 0.01uF, ceramic | 0201 smd
C200 | 1285.433 | 295.276 | 180 | Yes | Bottom | 2 | PANASONIC-ECG | ECJ-ZEB0J104K | capacitor, 0.1uF, ceramic | 0201 smd
C201 | 1324.803 | 610.236 | 0 | Yes | Bottom | 2 | PANASONIC-ECG | ECJ-ZEB0J104K | capacitor, 0.1uF, ceramic | 0201 smd
C202 | 1370.079 | -856.299 | 180 | Yes | Bottom | 2 | PANASONIC-ECG | ECJ-ZEB0J103K | capacitor, 0.01uF, ceramic | 0201 smd
C203 | 1364.173 | -334.646 | 180 | Yes | Bottom | 2 | PANASONIC-ECG | ECJ-ZEB0J104K | capacitor, 0.1uF, ceramic | 0201 smd
C204 | 1364.173 | -98.425 | 0 | Yes | Bottom | 2 | PANASONIC-ECG | ECJ-ZEB0J104K | capacitor, 0.1uF, ceramic | 0201 smd
C205 | 1364.173 | 19.685 | 0 | Yes | Bottom | 2 | PANASONIC-ECG | ECJ-ZEB0J104K | capacitor, 0.1uF, ceramic | 0201 smd
C206 | 1364.173 | 98.425 | 0 | Yes | Bottom | 2 | PANASONIC-ECG | ECJ-ZEB0J104K | capacitor, 0.1uF, ceramic | 0201 smd
C207 | 1358.268 | 250 | 90 | Yes | Bottom | 2 | PANASONIC-ECG | ECJ-ZEB0J104K | capacitor, 0.1uF, ceramic | 0201 smd
C208 | 1364.173 | 492.126 | 0 | Yes | Bottom | 2 | PANASONIC-ECG | ECJ-ZEB0J104K | capacitor, 0.1uF, ceramic | 0201 smd
C209 | 1336.614 | 702.756 | 0 | Yes | Bottom | 2 | PANASONIC-ECJ | ECJ-1VB0J105K | capacitor, 1.0uF, ceramic | 0603 smd
C210 | 1336.614 | 779.528 | 0 | Yes | Bottom | 2 | PANASONIC-ECJ | ECJ-1VB0J105K | capacitor, 1.0uF, ceramic | 0603 smd
C211 | 1374.016 | 1043.307 | 180 | Yes | Bottom | 2 | PANASONIC-ECG | ECJ-ZEB0J103K | capacitor, 0.01uF, ceramic | 0201 smd
C212 | 1421.26 | -948.819 | 180 | Yes | Bottom | 2 | PANASONIC-ECG | ECJ-ZEB0J104K | capacitor, 0.1uF, ceramic | 0201 smd
C213 | 1403.543 | -649.606 | 180 | Yes | Bottom | 2 | PANASONIC-ECG | ECJ-ZEB0J104K | capacitor, 0.1uF, ceramic | 0201 smd
C214 | 1442.913 | -570.866 | 0 | Yes | Bottom | 2 | PANASONIC-ECG | ECJ-ZEB0J104K | capacitor, 0.1uF, ceramic | 0201 smd
C215 | 1403.543 | -452.756 | 0 | Yes | Bottom | 2 | PANASONIC-ECG | ECJ-ZEB0J104K | capacitor, 0.1uF, ceramic | 0201 smd
C216 | 1431.102 | -374.016 | 180 | Yes | Bottom | 2 | PANASONIC-ECG | ECJ-ZEB0J104K | capacitor, 0.1uF, ceramic | 0201 smd
C217 | 1403.543 | -137.795 | 180 | Yes | Bottom | 2 | PANASONIC-ECG | ECJ-ZEB0J103K | capacitor, 0.01uF, ceramic | 0201 smd
C218 | 1442.913 | -98.425 | 180 | Yes | Bottom | 2 | PANASONIC-ECG | ECJ-ZEB0J103K | capacitor, 0.01uF, ceramic | 0201 smd
C219 | 1403.543 | -19.685 | 180 | Yes | Bottom | 2 | PANASONIC-ECG | ECJ-ZEB0J103K | capacitor, 0.01uF, ceramic | 0201 smd
C220 | 1442.913 | 19.685 | 0 | Yes | Bottom | 2 | PANASONIC-ECG | ECJ-ZEB0J104K | capacitor, 0.1uF, ceramic | 0201 smd
C221 | 1403.543 | 59.055 | 180 | Yes | Bottom | 2 | PANASONIC-ECG | ECJ-ZEB0J103K | capacitor, 0.01uF, ceramic | 0201 smd
C222 | 1442.913 | 98.425 | 180 | Yes | Bottom | 2 | PANASONIC-ECG | ECJ-ZEB0J103K | capacitor, 0.01uF, ceramic | 0201 smd
C223 | 1403.543 | 137.795 | 0 | Yes | Bottom | 2 | PANASONIC-ECG | ECJ-ZEB0J104K | capacitor, 0.1uF, ceramic | 0201 smd
C224 | 1437.008 | 250 | 270 | Yes | Bottom | 2 | PANASONIC-ECG | ECJ-ZEB0J103K | capacitor, 0.01uF, ceramic | 0201 smd
C225 | 1501.969 | -1059.055 | 180 | Yes | Bottom | 2 | PANASONIC-ECG | ECJ-ZEB0J103K | capacitor, 0.01uF, ceramic | 0201 smd
C226 | 1482.283 | -295.276 | 0 | Yes | Bottom | 2 | PANASONIC-ECG | ECJ-ZEB0J103K | capacitor, 0.01uF, ceramic | 0201 smd
C227 | 1476.378 | -210.63 | 90 | Yes | Bottom | 2 | PANASONIC-ECG | ECJ-ZEB0J103K | capacitor, 0.01uF, ceramic | 0201 smd
C228 | 1482.283 | -19.685 | 0 | Yes | Bottom | 2 | PANASONIC-ECG | ECJ-ZEB0J104K | capacitor, 0.1uF, ceramic | 0201 smd
C229 | 1482.283 | 137.795 | 0 | Yes | Bottom | 2 | PANASONIC-ECG | ECJ-ZEB0J104K | capacitor, 0.1uF, ceramic | 0201 smd
C230 | 1482.283 | 531.496 | 0 | Yes | Bottom | 2 | PANASONIC-ECG | ECJ-ZEB0J104K | capacitor, 0.1uF, ceramic | 0201 smd
C231 | 1484.252 | 702.756 | 0 | Yes | Bottom | 2 | PANASONIC-ECJ | ECJ-1VB0J105K | capacitor, 1.0uF, ceramic | 0603 smd
C232 | 1555.118 | -1033.465 | 0 | Yes | Bottom | 2 | PANASONIC-ECG | ECJ-ZEB0J104K | capacitor, 0.1uF, ceramic | 0201 smd
C233 | 1539.37 | -948.819 | 90 | Yes | Bottom | 2 | PANASONIC-ECG | ECJ-ZEB0J104K | capacitor, 0.1uF, ceramic | 0201 smd
C234 | 1543.307 | -862.205 | 0 | Yes | Bottom | 2 | PANASONIC-ECG | ECJ-ZEB0J103K | capacitor, 0.01uF, ceramic | 0201 smd
C235 | 1533.465 | -765.748 | 270 | Yes | Bottom | 2 | PANASONIC-ECJ | ECJ-1VB0J105K | capacitor, 1.0uF, ceramic | 0603 smd
C236 | 1561.024 | -531.496 | 0 | Yes | Bottom | 2 | PANASONIC-ECG | ECJ-ZEB0J103K | capacitor, 0.01uF, ceramic | 0201 smd
C237 | 1521.654 | -374.016 | 0 | Yes | Bottom | 2 | PANASONIC-ECG | ECJ-ZEB0J104K | capacitor, 0.1uF, ceramic | 0201 smd
C238 | 1549.213 | -98.425 | 180 | Yes | Bottom | 2 | PANASONIC-ECG | ECJ-ZEB0J103K | capacitor, 0.01uF, ceramic | 0201 smd
C239 | 1549.213 | 59.055 | 180 | Yes | Bottom | 2 | PANASONIC-ECG | ECJ-ZEB0J104K | capacitor, 0.1uF, ceramic | 0201 smd
C240 | 1555.118 | 446.85 | 90 | Yes | Bottom | 2 | PANASONIC-ECG | ECJ-ZEB0J103K | capacitor, 0.01uF, ceramic | 0201 smd
C241 | 1549.213 | 531.496 | 180 | Yes | Bottom | 2 | PANASONIC-ECG | ECJ-ZEB0J103K | capacitor, 0.01uF, ceramic | 0201 smd
C242 | 1606.299 | -765.748 | 270 | Yes | Bottom | 2 | PANASONIC-ECJ | ECJ-1VB0J105K | capacitor, 1.0uF, ceramic | 0603 smd
C243 | 1600.394 | -649.606 | 0 | Yes | Bottom | 2 | PANASONIC-ECG | ECJ-ZEB0J104K | capacitor, 0.1uF, ceramic | 0201 smd
C244 | 1600.394 | 177.165 | 0 | Yes | Bottom | 2 | PANASONIC-ECG | ECJ-ZEB0J103K | capacitor, 0.01uF, ceramic | 0201 smd
C245 | 1600.394 | 216.535 | 180 | Yes | Bottom | 2 | PANASONIC-ECG | ECJ-ZEB0J103K | capacitor, 0.01uF, ceramic | 0201 smd
C246 | 1633.858 | 537.402 | 270 | Yes | Bottom | 2 | PANASONIC-ECG | ECJ-ZEB0J104K | capacitor, 0.1uF, ceramic | 0201 smd
C247 | 1602.362 | 742.126 | 90 | Yes | Bottom | 2 | PANASONIC-ECJ | ECJ-1VB0J105K | capacitor, 1.0uF, ceramic | 0603 smd
C248 | 1594.488 | 1001.969 | 180 | Yes | Bottom | 2 | PANASONIC-ECG | ECJ-ZEB0J104K | capacitor, 0.1uF, ceramic | 0201 smd
C249 | 1679.134 | -98.425 | 0 | Yes | Bottom | 2 | PANASONIC-ECG | ECJ-ZEB0J104K | capacitor, 0.1uF, ceramic | 0201 smd
C250 | 1639.764 | 59.055 | 0 | Yes | Bottom | 2 | PANASONIC-ECG | ECJ-ZEB0J103K | capacitor, 0.01uF, ceramic | 0201 smd
C251 | 1639.764 | 255.906 | 180 | Yes | Bottom | 2 | PANASONIC-ECG | ECJ-ZEB0J104K | capacitor, 0.1uF, ceramic | 0201 smd
C252 | 1679.134 | 334.646 | 0 | Yes | Bottom | 2 | PANASONIC-ECG | ECJ-ZEB0J103K | capacitor, 0.01uF, ceramic | 0201 smd
C253 | 1639.764 | 452.756 | 0 | Yes | Bottom | 2 | PANASONIC-ECG | ECJ-ZEB0J104K | capacitor, 0.1uF, ceramic | 0201 smd
C254 | 1718.504 | -610.236 | 0 | Yes | Bottom | 2 | PANASONIC-ECG | ECJ-ZEB0J104K | capacitor, 0.1uF, ceramic | 0201 smd
C255 | 1712.598 | -525.591 | 270 | Yes | Bottom | 2 | PANASONIC-ECG | ECJ-ZEB0J104K | capacitor, 0.1uF, ceramic | 0201 smd
C256 | 1712.598 | 64.961 | 90 | Yes | Bottom | 2 | PANASONIC-ECG | ECJ-ZEB0J104K | capacitor, 0.1uF, ceramic | 0201 smd
C257 | 1718.504 | 216.535 | 0 | Yes | Bottom | 2 | PANASONIC-ECG | ECJ-ZEB0J103K | capacitor, 0.01uF, ceramic | 0201 smd
C258 | 1744.094 | 891.732 | 90 | Yes | Bottom | 2 | PANASONIC-ECG | ECJ-ZEB0J104K | capacitor, 0.1uF, ceramic | 0201 smd
C259 | 1704.724 | 1092.52 | 270 | Yes | Bottom | 2 | PANASONIC-ECG | ECJ-ZEB0J103K | capacitor, 0.01uF, ceramic | 0201 smd
C260 | 1797.244 | -433.071 | 0 | Yes | Bottom | 2 | PANASONIC-ECG | ECJ-ZEB0J104K | capacitor, 0.1uF, ceramic | 0201 smd
C261 | 1824.803 | -334.646 | 180 | Yes | Bottom | 2 | PANASONIC-ECG | ECJ-ZEB0J104K | capacitor, 0.1uF, ceramic | 0201 smd
C262 | 1791.339 | 525.591 | 90 | Yes | Bottom | 2 | PANASONIC-ECG | ECJ-ZEB0J104K | capacitor, 0.1uF, ceramic | 0201 smd
C263 | 1795.276 | 942.913 | 0 | Yes | Bottom | 2 | PANASONIC-ECG | ECJ-ZEB0J104K | capacitor, 0.1uF, ceramic | 0201 smd
C264 | 1795.276 | 1041.339 | 0 | Yes | Bottom | 2 | PANASONIC-ECG | ECJ-ZEB0J103K | capacitor, 0.01uF, ceramic | 0201 smd
C265 | 1889.764 | -1102.362 | 180 | Yes | Bottom | 2 | PANASONIC-ECG | ECJ-ZEB0J104K | capacitor, 0.1uF, ceramic | 0201 smd
C266 | 1889.764 | -1007.874 | 180 | Yes | Bottom | 2 | PANASONIC-ECG | ECJ-ZEB0J104K | capacitor, 0.1uF, ceramic | 0201 smd
C267 | 1874.016 | -897.638 | 90 | Yes | Bottom | 2 | PANASONIC-ECG | ECJ-ZEB0J104K | capacitor, 0.1uF, ceramic | 0201 smd
C268 | 1903.543 | -570.866 | 180 | Yes | Bottom | 2 | PANASONIC-ECG | ECJ-ZEB0J103K | capacitor, 0.01uF, ceramic | 0201 smd
C269 | 1864.173 | -452.756 | 180 | Yes | Bottom | 2 | PANASONIC-ECG | ECJ-ZEB0J103K | capacitor, 0.01uF, ceramic | 0201 smd
C270 | 1903.543 | -177.165 | 180 | Yes | Bottom | 2 | PANASONIC-ECG | ECJ-ZEB0J103K | capacitor, 0.01uF, ceramic | 0201 smd
C271 | 1864.173 | -19.685 | 180 | Yes | Bottom | 2 | PANASONIC-ECG | ECJ-ZEB0J104K | capacitor, 0.1uF, ceramic | 0201 smd
C272 | 1903.543 | 255.906 | 180 | Yes | Bottom | 2 | PANASONIC-ECG | ECJ-ZEB0J104K | capacitor, 0.1uF, ceramic | 0201 smd
C273 | 1864.173 | 374.016 | 180 | Yes | Bottom | 2 | PANASONIC-ECG | ECJ-ZEB0J104K | capacitor, 0.1uF, ceramic | 0201 smd
C274 | 1901.575 | -1273.622 | 0 | Yes | Bottom | 2 | PANASONIC-ECG | ECJ-2FB0J106K | capacitor, 10uF, ceramic | 0805 smd
C275 | 1937.008 | -970.472 | 180 | Yes | Bottom | 2 | PANASONIC-ECG | ECJ-ZEB0J104K | capacitor, 0.1uF, ceramic | 0201 smd
C276 | 1921.26 | -850.394 | 0 | Yes | Bottom | 2 | PANASONIC-ECG | ECJ-ZEB0J103K | capacitor, 0.01uF, ceramic | 0201 smd
C277 | 1942.913 | -295.276 | 180 | Yes | Bottom | 2 | PANASONIC-ECG | ECJ-ZEB0J104K | capacitor, 0.1uF, ceramic | 0201 smd
C278 | 1942.913 | 137.795 | 180 | Yes | Bottom | 2 | PANASONIC-ECG | ECJ-ZEB0J104K | capacitor, 0.1uF, ceramic | 0201 smd
C279 | 1895.669 | 718.504 | 180 | Yes | Bottom | 2 | PANASONIC-ECJ | ECJ-1VB0J105K | capacitor, 1.0uF, ceramic | 0603 smd
C280 | 2047.244 | -1102.362 | 180 | Yes | Bottom | 2 | PANASONIC-ECG | ECJ-ZEB0J103K | capacitor, 0.01uF, ceramic | 0201 smd
C281 | 2031.496 | -1041.339 | 180 | Yes | Bottom | 2 | PANASONIC-ECG | ECJ-ZEB0J103K | capacitor, 0.01uF, ceramic | 0201 smd
C282 | 2000 | -970.472 | 0 | Yes | Bottom | 2 | PANASONIC-ECG | ECJ-ZEB0J103K | capacitor, 0.01uF, ceramic | 0201 smd
C283 | 2015.748 | -610.236 | 270 | Yes | Bottom | 2 | PANASONIC-ECJ | ECJ-1VB0J105K | capacitor, 1.0uF, ceramic | 0603 smd
C284 | 2015.748 | -448.819 | 90 | Yes | Bottom | 2 | PANASONIC-ECJ | ECJ-1VB0J105K | capacitor, 1.0uF, ceramic | 0603 smd
C285 | 2015.748 | -303.15 | 90 | Yes | Bottom | 2 | PANASONIC-ECJ | ECJ-1VB0J105K | capacitor, 1.0uF, ceramic | 0603 smd
C286 | 2015.748 | -153.543 | 90 | Yes | Bottom | 2 | PANASONIC-ECJ | ECJ-1VB0J105K | capacitor, 1.0uF, ceramic | 0603 smd
C287 | 2015.748 | 0 | 270 | Yes | Bottom | 2 | PANASONIC-ECJ | ECJ-1VB0J105K | capacitor, 1.0uF, ceramic | 0603 smd
C288 | 2045.276 | 364.173 | 90 | Yes | Bottom | 2 | PANASONIC-ECJ | ECJ-1VB0J105K | capacitor, 1.0uF, ceramic | 0603 smd
C289 | 2045.276 | 515.748 | 90 | Yes | Bottom | 2 | PANASONIC-ECJ | ECJ-1VB0J105K | capacitor, 1.0uF, ceramic | 0603 smd
C290 | 2045.276 | 663.386 | 270 | Yes | Bottom | 2 | PANASONIC-ECJ | ECJ-1VB0J105K | capacitor, 1.0uF, ceramic | 0603 smd
C291 | 2078.74 | -944.882 | 180 | Yes | Bottom | 2 | PANASONIC-ECG | ECJ-ZEB0J104K | capacitor, 0.1uF, ceramic | 0201 smd
C292 | 2078.74 | -850.394 | 180 | Yes | Bottom | 2 | PANASONIC-ECG | ECJ-ZEB0J104K | capacitor, 0.1uF, ceramic | 0201 smd
C293 | 2100.394 | -610.236 | 270 | Yes | Bottom | 2 | PANASONIC-ECJ | ECJ-1VB0J105K | capacitor, 1.0uF, ceramic | 0603 smd
C294 | 2100.394 | -448.819 | 90 | Yes | Bottom | 2 | PANASONIC-ECJ | ECJ-1VB0J105K | capacitor, 1.0uF, ceramic | 0603 smd
C295 | 2100.394 | -303.15 | 90 | Yes | Bottom | 2 | PANASONIC-ECJ | ECJ-1VB0J105K | capacitor, 1.0uF, ceramic | 0603 smd
C296 | 2177.165 | 665.354 | 270 | Yes | Bottom | 2 | PANASONIC-ECJ | ECJ-1VB0J105K | capacitor, 1.0uF, ceramic | 0603 smd
C297 | 2145.669 | 1076.772 | 90 | Yes | Bottom | 2 | PANASONIC-ECG | ECJ-ZEB0J104K | capacitor, 0.1uF, ceramic | 0201 smd
C298 | 2196.85 | -625.98 | 270 | Yes | Bottom | 2 | PANASONIC-ECG | ECJ-2FB0J106K | capacitor, 10uF, ceramic | 0805 smd
C299 | 2250 | -1259 | 270 | Yes | Bottom | 2 | PANASONIC-ECJ | ECJ-1VB0J105K | capacitor, 1.0uF, ceramic | 0603 smd
C300 | 2259.843 | 129.921 | 180 | Yes | Bottom | 2 | PANASONIC-ECG | ECJ-2FB0J106K | capacitor, 10uF, ceramic | 0805 smd
C301 | 2259.843 | 251.969 | 180 | Yes | Bottom | 2 | PANASONIC-ECG | ECJ-2FB0J106K | capacitor, 10uF, ceramic | 0805 smd
C302 | 2177.165 | 515.748 | 270 | Yes | Bottom | 2 | PANASONIC-ECJ | ECJ-1VB0J105K | capacitor, 1.0uF, ceramic | 0603 smd
C303 | 2511.811 | 885.827 | 0 | Yes | Bottom | 2 | PANASONIC-ECG | ECJ-2FB0J106K | capacitor, 10uF, ceramic | 0805 smd
C304 | 2751.969 | 1177.165 | 90 | Yes | Bottom | 2 | PANASONIC-ECG | ECJ-2FB0J106K | capacitor, 10uF, ceramic | 0805 smd
C305 | 2251.969 | 1084.646 | 180 | Yes | Bottom | 2 | PANASONIC-ECJ | ECJ-1VB0J105K | capacitor, 1.0uF, ceramic | 0603 smd
C306 | 2405.51 | -228.35 | 180 | Yes | Bottom | 2 | PANASONIC-ECG | ECJ-2FB0J106K | capacitor, 10uF, ceramic | 0805 smd
C307 | 2421.26 | 3.937 | 90 | Yes | Bottom | 2 | PANASONIC-ECG | ECJ-2FB0J106K | capacitor, 10uF, ceramic | 0805 smd
C308 | 3195 | -890 | 270 | Yes | Bottom | 2 | PANASONIC-ECG | ECJ-ZEB0J104K | capacitor, 0.1uF, ceramic | 0201 smd
C309 | 3362.205 | 149.606 | 270 | Yes | Bottom | 2 | PANASONIC-ECG | ECJ-2FB0J106K | capacitor, 10uF, ceramic | 0805 smd
C310 | 3529.528 | 1031.496 | 180 | Yes | Bottom | 2 | PANASONIC-ECG | ECJ-ZEB0J103K | capacitor, 0.01uF, ceramic | 0201 smd
C311 | 3608.268 | 147.638 | 270 | Yes | Bottom | 2 | PANASONIC-ECG | ECJ-2FB0J106K | capacitor, 10uF, ceramic | 0805 smd
C312 | 3787.402 | -643.701 | 0 | Yes | Bottom | 2 | PANASONIC-ECG | ECJ-ZEB0J103K | capacitor, 0.01uF, ceramic | 0201 smd
C313 | 3787.402 | -309.055 | 0 | Yes | Bottom | 2 | PANASONIC-ECG | ECJ-ZEB0J103K | capacitor, 0.01uF, ceramic | 0201 smd
C314 | 3844.488 | 149.606 | 270 | Yes | Bottom | 2 | PANASONIC-ECG | ECJ-2FB0J106K | capacitor, 10uF, ceramic | 0805 smd
C315 | 3807.087 | 883.858 | 90 | Yes | Bottom | 2 | PANASONIC-ECG | ECJ-1VB1E104K | capacitor, 0.1uF, ceramic | 0603 smd
C316 | 3885.827 | 700.787 | 270 | Yes | Bottom | 2 | PANASONIC-ECG | ECJ-ZEB1E471K | capacitor, 470pF, ceramic | 0603 smd
C317 | 4011.811 | -789.37 | 270 | Yes | Bottom | 2 | PANASONIC-ECG | ECJ-ZEB0J104K | capacitor, 0.1uF, ceramic | 0201 smd
C318 | 4011.811 | -183.071 | 90 | Yes | Bottom | 2 | PANASONIC-ECG | ECJ-ZEB0J104K | capacitor, 0.1uF, ceramic | 0201 smd
C319 | 4248.031 | -789.37 | 270 | Yes | Bottom | 2 | PANASONIC-ECG | ECJ-ZEB0J104K | capacitor, 0.1uF, ceramic | 0201 smd
C320 | 4287.402 | -183.071 | 90 | Yes | Bottom | 2 | PANASONIC-ECG | ECJ-ZEB0J104K | capacitor, 0.1uF, ceramic | 0201 smd
C321 | 4275.591 | 147.638 | 180 | Yes | Bottom | 2 | PANASONIC-ECG | ECJ-2FB0J106K | capacitor, 10uF, ceramic | 0805 smd
C322 | 4279.528 | 830.709 | 180 | Yes | Bottom | 2 | PANASONIC-ECG | ECJ-2FB0J106K | capacitor, 10uF, ceramic | 0805 smd
C323 | 4393.701 | -549.213 | 180 | Yes | Bottom | 2 | PANASONIC-ECG | ECJ-ZEB0J104K | capacitor, 0.1uF, ceramic | 0201 smd
C324 | 4393.701 | -511.811 | 180 | Yes | Bottom | 2 | PANASONIC-ECG | ECJ-ZEB0J103K | capacitor, 0.01uF, ceramic | 0201 smd
C325 | 4393.701 | -474.409 | 180 | Yes | Bottom | 2 | PANASONIC-ECG | ECJ-ZEB0J103K | capacitor, 0.01uF, ceramic | 0201 smd
C326 | 4393.701 | -368.11 | 180 | Yes | Bottom | 2 | PANASONIC-ECG | ECJ-ZEB0J103K | capacitor, 0.01uF, ceramic | 0201 smd
C327 | 4875.984 | -427.165 | 270 | Yes | Bottom | 2 | PANASONIC-ECG | ECJ-ZEB0J104K | capacitor, 0.1uF, ceramic | 0201 smd
C328 | 5037.402 | 171.26 | 0 | Yes | Bottom | 2 | PANASONIC-ECG | ECJ-ZEB0J103K | capacitor, 0.01uF, ceramic | 0201 smd
C329 | 5124.016 | -531.496 | 270 | Yes | Bottom | 2 | PANASONIC-ECG | ECJ-ZEB0J104K | capacitor, 0.1uF, ceramic | 0201 smd
C330 | 5087.236 | -109.52 | 0 | Yes | Bottom | 2 | PANASONIC-ECG | ECJ-2FB0J106K | capacitor, 10uF, ceramic | 0805 smd
C331 | 5108.268 | 169.291 | 0 | Yes | Bottom | 2 | PANASONIC-ECG | ECJ-ZEB0J104K | capacitor, 0.1uF, ceramic | 0201 smd
C332 | 5165.354 | -401.575 | 180 | Yes | Bottom | 2 | PANASONIC-ECG | ECJ-ZEB0J103K | capacitor, 0.01uF, ceramic | 0201 smd
C333 | 5165.354 | -366.142 | 180 | Yes | Bottom | 2 | PANASONIC-ECG | ECJ-ZEB0J104K | capacitor, 0.1uF, ceramic | 0201 smd
C334 | 5167.323 | -322.835 | 180 | Yes | Bottom | 2 | PANASONIC-ECG | ECJ-ZEB0J103K | capacitor, 0.01uF, ceramic | 0201 smd
C335 | 5167.323 | -281.496 | 180 | Yes | Bottom | 2 | PANASONIC-ECG | ECJ-ZEB0J104K | capacitor, 0.1uF, ceramic | 0201 smd
C336 | 5240.157 | -210.63 | 90 | Yes | Bottom | 2 | PANASONIC-ECG | ECJ-ZEB0J104K | capacitor, 0.1uF, ceramic | 0201 smd
C337 | 5326.772 | -531.496 | 0 | Yes | Bottom | 2 | PANASONIC-ECG | ECJ-ZEB0J103K | capacitor, 0.01uF, ceramic | 0201 smd
C338 | 5297.244 | -458.661 | 180 | Yes | Bottom | 2 | PANASONIC-ECG | ECJ-ZEB0J104K | capacitor, 0.1uF, ceramic | 0201 smd
C339 | 5324.803 | 940.945 | 180 | Yes | Bottom | 2 | KEMET | C0805C102K5RAC | capacitor, 0.001uF, ceramic | 0805 smd
C340 | 5358.268 | 169.291 | 180 | Yes | Bottom | 2 | PANASONIC-ECG | ECJ-ZEB0J104K | capacitor, 0.1uF, ceramic | 0201 smd
C341 | 5429.134 | 169.291 | 180 | Yes | Bottom | 2 | PANASONIC-ECG | ECJ-ZEB0J103K | capacitor, 0.01uF, ceramic | 0201 smd
C342 | 5704.724 | 578.74 | 180 | Yes | Bottom | 2 | PANASONIC-ECG | ECJ-1VB1E104K | capacitor, 0.1uF, ceramic | 0603 smd
C343 | 5659.449 | 688.976 | 180 | Yes | Bottom | 2 | PANASONIC-ECG | ECJ-1VB1E104K | capacitor, 0.1uF, ceramic | 0603 smd
C344 | 5801.181 | 413.386 | 0 | Yes | Bottom | 2 | PANASONIC-ECG | ECJ-1VB1E104K | capacitor, 0.1uF, ceramic | 0603 smd
C345 | 5836.614 | 688.976 | 0 | Yes | Bottom | 2 | PANASONIC-ECG | ECJ-1VB1E104K | capacitor, 0.1uF, ceramic | 0603 smd
C346 | 5863 | 553 | 180 | Yes | Bottom | 2 | PANASONIC-ECG | ECJ-1VB1E104K | capacitor, 0.1uF, ceramic | 0603 smd
C347 | 5988.189 | -314.961 | 180 | Yes | Bottom | 2 | PANASONIC-ECG | ECJ-ZEB0J103K | capacitor, 0.01uF, ceramic | 0201 smd
C348 | 5956.693 | -190.945 | 270 | Yes | Bottom | 2 | PANASONIC-ECG | ECJ-ZEB0J103K | capacitor, 0.01uF, ceramic | 0201 smd
C349 | 5956.693 | -124.016 | 270 | Yes | Bottom | 2 | PANASONIC-ECG | ECJ-ZEB0J104K | capacitor, 0.1uF, ceramic | 0201 smd
C350 | 6090.551 | -980.315 | 180 | Yes | Bottom | 2 | PANASONIC-ECJ | ECJ-1VB0J105K | capacitor, 1.0uF, ceramic | 0603 smd
C351 | 6068.898 | -255.906 | 0 | Yes | Bottom | 2 | PANASONIC-ECG | ECJ-ZEB0J103K | capacitor, 0.01uF, ceramic | 0201 smd
C352 | 6107 | 965 | 90 | Yes | Bottom | 2 | PANASONIC-ECG | ECJ-ZEB0J103K | capacitor, 0.01uF, ceramic | 0201 smd
C353 | 6109 | 1143 | 90 | Yes | Bottom | 2 | PANASONIC-ECG | ECJ-ZEB0J104K | capacitor, 0.1uF, ceramic | 0201 smd
C354 | 6135.827 | -255.906 | 0 | Yes | Bottom | 2 | PANASONIC-ECG | ECJ-ZEB0J104K | capacitor, 0.1uF, ceramic | 0201 smd
C355 | 6143 | 647 | 270 | Yes | Bottom | 2 | PANASONIC-ECG | ECJ-ZEB0J104K | capacitor, 0.1uF, ceramic | 0201 smd
C356 | 6148 | 814 | 270 | Yes | Bottom | 2 | PANASONIC-ECG | ECJ-ZEB0J103K | capacitor, 0.01uF, ceramic | 0201 smd
C357 | 6173 | 967 | 270 | Yes | Bottom | 2 | PANASONIC-ECG | ECJ-ZEB0J104K | capacitor, 0.1uF, ceramic | 0201 smd
C358 | 6173 | 1144 | 270 | Yes | Bottom | 2 | PANASONIC-ECG | ECJ-ZEB0J103K | capacitor, 0.01uF, ceramic | 0201 smd
C359 | 6212.598 | 429.134 | 270 | Yes | Bottom | 2 | PANASONIC-ECG | ECJ-1VB1E104K | capacitor, 0.1uF, ceramic | 0603 smd
C360 | 6239 | 656 | 0 | Yes | Bottom | 2 | PANASONIC-ECG | ECJ-ZEB0J103K | capacitor, 0.01uF, ceramic | 0201 smd
C361 | 6222 | 813 | 90 | Yes | Bottom | 2 | PANASONIC-ECG | ECJ-ZEB0J104K | capacitor, 0.1uF, ceramic | 0201 smd
C362 | 6249 | 966 | 270 | Yes | Bottom | 2 | PANASONIC-ECG | ECJ-ZEB0J104K | capacitor, 0.1uF, ceramic | 0201 smd
C363 | 6216 | 967 | 90 | Yes | Bottom | 2 | PANASONIC-ECG | ECJ-ZEB0J103K | capacitor, 0.01uF, ceramic | 0201 smd
C364 | 6248 | 1144 | 270 | Yes | Bottom | 2 | PANASONIC-ECG | ECJ-ZEB0J103K | capacitor, 0.01uF, ceramic | 0201 smd
C365 | 6217 | 1144 | 90 | Yes | Bottom | 2 | PANASONIC-ECG | ECJ-ZEB0J104K | capacitor, 0.1uF, ceramic | 0201 smd
C366 | 6299.213 | -830.709 | 270 | Yes | Bottom | 2 | PANASONIC-ECG | ECJ-ZEB0J104K | capacitor, 0.1uF, ceramic | 0201 smd
C367 | 6285.433 | -472.441 | 180 | Yes | Bottom | 2 | PANASONIC-ECG | ECJ-ZEB0J104K | capacitor, 0.1uF, ceramic | 0201 smd
C368 | 6324.803 | -236.22 | 0 | Yes | Bottom | 2 | PANASONIC-ECG | ECJ-ZEB0J103K | capacitor, 0.01uF, ceramic | 0201 smd
C369 | 6324.803 | -39.37 | 180 | Yes | Bottom | 2 | PANASONIC-ECG | ECJ-ZEB0J104K | capacitor, 0.1uF, ceramic | 0201 smd
C370 | 6391.732 | -354.331 | 0 | Yes | Bottom | 2 | PANASONIC-ECG | ECJ-ZEB0J104K | capacitor, 0.1uF, ceramic | 0201 smd
C371 | 6391.732 | -236.22 | 180 | Yes | Bottom | 2 | PANASONIC-ECG | ECJ-ZEB0J104K | capacitor, 0.1uF, ceramic | 0201 smd
C372 | 6470.472 | -852.362 | 180 | Yes | Bottom | 2 | PANASONIC-ECG | ECJ-ZEB0J104K | capacitor, 0.1uF, ceramic | 0201 smd
C373 | 6488.189 | -358.268 | 90 | Yes | Bottom | 2 | PANASONIC-ECG | ECJ-ZEB0J103K | capacitor, 0.01uF, ceramic | 0201 smd
C374 | 6442.913 | -196.85 | 0 | Yes | Bottom | 2 | PANASONIC-ECG | ECJ-ZEB0J103K | capacitor, 0.01uF, ceramic | 0201 smd
C375 | 6555.118 | -935.039 | 90 | Yes | Bottom | 2 | PANASONIC-ECG | ECJ-ZEB0J104K | capacitor, 0.1uF, ceramic | 0201 smd
C376 | 6531.496 | -275.591 | 0 | Yes | Bottom | 2 | PANASONIC-ECG | ECJ-ZEB0J104K | capacitor, 0.1uF, ceramic | 0201 smd
C377 | 6531.496 | -236.22 | 0 | Yes | Bottom | 2 | PANASONIC-ECG | ECJ-ZEB0J104K | capacitor, 0.1uF, ceramic | 0201 smd
C378 | 6641.732 | -911.417 | 0 | Yes | Bottom | 2 | PANASONIC-ECG | ECJ-ZEB0J103K | capacitor, 0.01uF, ceramic | 0201 smd
C379 | 6641.732 | -874.016 | 0 | Yes | Bottom | 2 | PANASONIC-ECG | ECJ-ZEB0J104K | capacitor, 0.1uF, ceramic | 0201 smd
C380 | 6710.63 | -314.961 | 0 | Yes | Bottom | 2 | PANASONIC-ECG | ECJ-ZEB0J103K | capacitor, 0.01uF, ceramic | 0201 smd
C381 | 6711.024 | -216.142 | 0 | Yes | Bottom | 2 | PANASONIC-ECG | ECJ-ZEB0J103K | capacitor, 0.01uF, ceramic | 0201 smd
C382 | 7000.5 | -264.5 | 270 | Yes | Bottom | 2 | PANASONIC-ECG | ECJ-1VB1E104K | capacitor, 0.1uF, ceramic | 0603 smd
D1 | 360.236 | -1118.11 | 90 | Yes | Top | 2 | COMCHIP | CDBU0240 | diode, schottky | 0603 smd
D2 | 1084.646 | 1285.433 | 0 | Yes | Top | 2 | ON SEMICONDUCTOR | 1SMB13AT3G | diode, zener TVS, 13V, LG part ID | SMB 403A
D3 | 1202.756 | -1277.559 | 180 | Yes | Top | 2 | STMICROELECTRONICS | SMLVT3V3 | diode, transil, 3.3V, CD part ID | SMB DO-214AA
D4 | 2913.386 | -1299.213 | 270 | Yes | Top | 2 | DIALIGHT | 598-8170-107F | LED, micro, green, clear lens | 0805 smd
D5 | 3031.496 | -1299.213 | 270 | Yes | Top | 2 | DIALIGHT | 598-8170-107F | LED, micro, green, clear lens | 0805 smd
D6 | 3149.606 | -1299.213 | 270 | Yes | Top | 2 | DIALIGHT | 598-8170-107F | LED, micro, green, clear lens | 0805 smd
D7 | 3267.717 | -1299.213 | 270 | Yes | Top | 2 | DIALIGHT | 598-8170-107F | LED, micro, green, clear lens | 0805 smd
D8 | 3543.047 | -1300.024 | 270 | Yes | Top | 2 | LUMEX | SML-LX0805USBC-TR | LED, 470nm blue, clear lens | 0805 smd
D9 | 3661.417 | -1299.213 | 270 | Yes | Top | 2 | LUMEX | SML-LX0805USBC-TR | LED, 470nm blue, clear lens | 0805 smd
D10 | 3779.528 | -1299.213 | 270 | Yes | Top | 2 | LUMEX | SML-LX0805USBC-TR | LED, 470nm blue, clear lens | 0805 smd
D11 | 3897.638 | -1299.213 | 270 | Yes | Top | 2 | LUMEX | SML-LX0805USBC-TR | LED, 470nm blue, clear lens | 0805 smd
D12 | 4016.055 | -1299.425 | 270 | Yes | Top | 2 | LUMEX | SML-LX0805USBC-TR | LED, 470nm blue, clear lens | 0805 smd
D13 | 4135.827 | 1289.37 | 270 | Yes | Top | 2 | DIALIGHT | 598-8170-107F | LED, micro, green, clear lens | 0805 smd
D14 | 5196.85 | -1299.213 | 270 | Yes | Top | 2 | DIALIGHT | 598-8170-107F | LED, micro, green, clear lens | 0805 smd
D15 | 5314.961 | -1299.213 | 270 | Yes | Top | 2 | DIALIGHT | 598-8170-107F | LED, micro, green, clear lens | 0805 smd
D16 | 5433.071 | -1299.213 | 270 | Yes | Top | 2 | DIALIGHT | 598-8170-107F | LED, micro, green, clear lens | 0805 smd
F1 | 694.882 | -1287.402 | 0 | No | Top | 2 | LITTLEFUSE | 473003 | fuse, slow, 3A | axial lth
F2 | 683.071 | 1287.402 | 0 | No | Top | 2 | LITTLEFUSE | 473007 | fuse, slow, 7A | axial lth
J2 | 748.031 | -992.126 | 0 | No | Top | 16 | MOLEX | 87832-1420 | header, 2.00mm milligrid, vertical, 14 circuits | smd
J3 | 1003.937 | -1267.717 | 270 | No | Top | 2 | n/a | n/a | 2x1 test point, nothing installed *NOTE: KEEP HOLES FREE AND CLEAR OF SOLDER* | n/a
J4 | 1161.417 | -994.094 | 90 | No | Top | 3 | Samtec | TSW-150-07-G-S | header, .100 center, single row, straight, cut to fit | lth
J5 | 1269.685 | -994.094 | 90 | No | Top | 3 | Samtec | TSW-150-07-G-S | header, .100 center, single row, straight, cut to fit | lth
J6 | 1309.055 | 1269.685 | 270 | No | Top | 2 | n/a | n/a | 2x1 test point, nothing installed *NOTE: KEEP HOLES FREE AND CLEAR OF SOLDER* | n/a
J7 | 1698.819 | -994.094 | 90 | No | Top | 3 | Samtec | TSW-150-07-G-S | header, .100 center, single row, straight, cut to fit | lth
J8 | 2160 | -1264 | 270 | No | Top | 2 | n/a | n/a | 2x1 test point, nothing installed *NOTE: KEEP HOLES FREE AND CLEAR OF SOLDER* | n/a
J9 | 2614.173 | 267.717 | 0 | No | Top | 2 | n/a | n/a | 2x1 test point, nothing installed *NOTE: KEEP HOLES FREE AND CLEAR OF SOLDER* | n/a
J10 | 2641.732 | -531.496 | 90 | No | Top | 66 | AMP | 5120521-1 | connector, 1.00mm, receptacle, 64 position | smd
J11 | 2779.528 | 881.89 | 270 | No | Top | 2 | n/a | n/a | 2x1 test point, nothing installed *NOTE: KEEP HOLES FREE AND CLEAR OF SOLDER* | n/a
J12 | 3055.118 | 610.236 | 90 | No | Top | 66 | AMP | 5120521-1 | connector, 1.00mm, receptacle, 64 position | smd
J13 | 3541.339 | -139.764 | 0 | No | Top | 3 | Samtec | TSW-150-07-G-S | header, .100 center, single row, straight, cut to fit | lth
J14 | 3927.165 | 1194.882 | 180 | No | Top | 3 | Samtec | TSW-150-07-G-S | header, .100 center, single row, straight, cut to fit | lth
J15 | 3927.165 | 1309.055 | 180 | No | Top | 3 | Samtec | TSW-150-07-G-S | header, .100 center, single row, straight, cut to fit | lth
J16 | 4011.811 | 226.378 | 270 | No | Top | 2 | n/a | n/a | 2x1 test point, nothing installed *NOTE: KEEP HOLES FREE AND CLEAR OF SOLDER* | n/a
J17 | 4135.827 | 383.858 | 270 | No | Top | 2 | n/a | n/a | 2x1 test point, nothing installed *NOTE: KEEP HOLES FREE AND CLEAR OF SOLDER* | n/a
J18 | 4137.795 | 1055.118 | 270 | No | Top | 2 | n/a | n/a | 2x1 test point, nothing installed *NOTE: KEEP HOLES FREE AND CLEAR OF SOLDER* | n/a
J19 | 4610.236 | -1196.85 | 0 | No | Top | 14 | 3M | 2514-6002UB | header, .100 center, straight, 14 pin | lth
J20 | 5114.173 | 637.795 | 180 | Yes | Top | 3 | Yageo | RC0603JR-070RL | resistor, 0 (zero) ohm | 0603 smd
J21 | 5194.882 | 1037.402 | 0 | No | Top | 10 | MOLEX | 42410-8312 | modular jack, RJ-45 Ethernet, vertical, size 8 | lth
J22 | 5411.417 | 637.795 | 180 | Yes | Top | 3 | Yageo | RC0603JR-070RL | resistor, 0 (zero) ohm | 0603 smd
J23 | 5769.685 | 915.354 | 270 | Yes | Top | 3 | MOLEX | 87438-0343 | header, RA, 3 circuits | surface mount
J24 | 6759.843 | 124.016 | 180 | No | Top | 2 | n/a | n/a | 2x1 test point, nothing installed *NOTE: KEEP HOLES FREE AND CLEAR OF SOLDER* | n/a
J25 | 6803.543 | 858.268 | 270 | No | Top | 12 | MOLEX | 43202-8916 | modular jacke, RJ-45 Ethernet, RA, shielded, size 8 | lth
J26 | 6908.268 | -265.748 | 180 | No | Top | 8 | TrueLight | TRR-1B43-000 | connector, fiber optic, ST-type, receptacle, RA *NOTE: LIMITED AVAILABILITY PART PLEASE HANDLE WITH EXTREME CARE* | 8DIP lth
J27 | 5114.173 | 637.795 | 0 | Yes | Bottom | 3 | Yageo | RC0603JR-070RL | resistor, 0 (zero) ohm | 0603 smd
J28 | 5411.417 | 637.795 | 0 | Yes | Bottom | 3 | Yageo | RC0603JR-070RL | resistor, 0 (zero) ohm | 0603 smd
L1 | 3163.386 | -210.63 | 180 | Yes | Top | 2 | WURTH | 742792510 | ferrite bead, 70 ohm | 1812 smd
L2 | 6366.142 | -838.583 | 0 | Yes | Top | 2 | TAIYO YUDEN | BK1005HM241-T | ferrite bead, 240 ohm | 0402 smd
L3 | 494.094 | -629.921 | 180 | Yes | Bottom | 3 | TAIYO YUDEN | BK1005HM241-T | ferrite bead, 240 ohm | 0402 smd
L4 | 533.465 | -578.74 | 180 | Yes | Bottom | 2 | TAIYO YUDEN | BK1005HM241-T | ferrite bead, 240 ohm | 0402 smd
L5 | 533.465 | -527.559 | 180 | Yes | Bottom | 2 | TAIYO YUDEN | BK1005HM241-T | ferrite bead, 240 ohm | 0402 smd
L6 | 533.465 | -476.378 | 180 | Yes | Bottom | 2 | TAIYO YUDEN | BK1005HM241-T | ferrite bead, 240 ohm | 0402 smd
L7 | 533.465 | -425.197 | 0 | Yes | Bottom | 3 | TAIYO YUDEN | BK1005HM241-T | ferrite bead, 240 ohm | 0402 smd
L8 | 533.465 | -374.016 | 180 | Yes | Bottom | 2 | TAIYO YUDEN | BK1005HM241-T | ferrite bead, 240 ohm | 0402 smd
L9 | 533.465 | -324.803 | 180 | Yes | Bottom | 2 | TAIYO YUDEN | BK1005HM241-T | ferrite bead, 240 ohm | 0402 smd
L10 | 533.465 | -275.591 | 180 | Yes | Bottom | 2 | TAIYO YUDEN | BK1005HM241-T | ferrite bead, 240 ohm | 0402 smd
L11 | 533.465 | -226.378 | 180 | Yes | Bottom | 2 | TAIYO YUDEN | BK1005HM241-T | ferrite bead, 240 ohm | 0402 smd
L12 | 533.465 | -173.228 | 0 | Yes | Bottom | 3 | TAIYO YUDEN | BK1005HM241-T | ferrite bead, 240 ohm | 0402 smd
L13 | 533.465 | -122.047 | 180 | Yes | Bottom | 2 | TAIYO YUDEN | BK1005HM241-T | ferrite bead, 240 ohm | 0402 smd
L14 | 533.465 | -72.835 | 180 | Yes | Bottom | 2 | TAIYO YUDEN | BK1005HM241-T | ferrite bead, 240 ohm | 0402 smd
L15 | 533.465 | 11.811 | 180 | Yes | Bottom | 2 | TAIYO YUDEN | BK1005HM241-T | ferrite bead, 240 ohm | 0402 smd
L16 | 533.465 | 64.961 | 0 | Yes | Bottom | 3 | TAIYO YUDEN | BK1005HM241-T | ferrite bead, 240 ohm | 0402 smd
L17 | 533.465 | 116.142 | 180 | Yes | Bottom | 2 | TAIYO YUDEN | BK1005HM241-T | ferrite bead, 240 ohm | 0402 smd
L18 | 533.465 | 165.354 | 180 | Yes | Bottom | 2 | TAIYO YUDEN | BK1005HM241-T | ferrite bead, 240 ohm | 0402 smd
L19 | 533.465 | 214.567 | 180 | Yes | Bottom | 2 | TAIYO YUDEN | BK1005HM241-T | ferrite bead, 240 ohm | 0402 smd
L20 | 533.465 | 271.654 | 0 | Yes | Bottom | 3 | TAIYO YUDEN | BK1005HM241-T | ferrite bead, 240 ohm | 0402 smd
L21 | 533.465 | 322.835 | 180 | Yes | Bottom | 2 | TAIYO YUDEN | BK1005HM241-T | ferrite bead, 240 ohm | 0402 smd
L22 | 533.465 | 383.858 | 180 | Yes | Bottom | 2 | TAIYO YUDEN | BK1005HM241-T | ferrite bead, 240 ohm | 0402 smd
L23 | 533.465 | 433.071 | 180 | Yes | Bottom | 2 | TAIYO YUDEN | BK1005HM241-T | ferrite bead, 240 ohm | 0402 smd
L24 | 533.465 | 482.283 | 180 | Yes | Bottom | 2 | TAIYO YUDEN | BK1005HM241-T | ferrite bead, 240 ohm | 0402 smd
L25 | 533.465 | 531.496 | 180 | Yes | Bottom | 2 | TAIYO YUDEN | BK1005HM241-T | ferrite bead, 240 ohm | 0402 smd
L26 | 535.433 | 582.677 | 0 | Yes | Bottom | 3 | TAIYO YUDEN | BK1005HM241-T | ferrite bead, 240 ohm | 0402 smd
L27 | 533.465 | 631.89 | 180 | Yes | Bottom | 2 | TAIYO YUDEN | BK1005HM241-T | ferrite bead, 240 ohm | 0402 smd
L28 | 775.591 | -767.717 | 90 | Yes | Bottom | 2 | TAIYO YUDEN | BK1005HM241-T | ferrite bead, 240 ohm | 0402 smd
L29 | 787.402 | 728.346 | 270 | Yes | Bottom | 2 | TAIYO YUDEN | BK1005HM241-T | ferrite bead, 240 ohm | 0402 smd
L30 | 826.772 | -767.717 | 90 | Yes | Bottom | 2 | TAIYO YUDEN | BK1005HM241-T | ferrite bead, 240 ohm | 0402 smd
L31 | 836.614 | 728.346 | 90 | Yes | Bottom | 3 | TAIYO YUDEN | BK1005HM241-T | ferrite bead, 240 ohm | 0402 smd
L32 | 877.953 | -767.717 | 90 | Yes | Bottom | 2 | TAIYO YUDEN | BK1005HM241-T | ferrite bead, 240 ohm | 0402 smd
L33 | 885.827 | 728.346 | 270 | Yes | Bottom | 2 | TAIYO YUDEN | BK1005HM241-T | ferrite bead, 240 ohm | 0402 smd
L34 | 931.102 | -767.717 | 270 | Yes | Bottom | 3 | TAIYO YUDEN | BK1005HM241-T | ferrite bead, 240 ohm | 0402 smd
L35 | 944.882 | 728.346 | 270 | Yes | Bottom | 2 | TAIYO YUDEN | BK1005HM241-T | ferrite bead, 240 ohm | 0402 smd
L36 | 1299.213 | -767.717 | 90 | Yes | Bottom | 2 | TAIYO YUDEN | BK1005HM241-T | ferrite bead, 240 ohm | 0402 smd
L37 | 6127.953 | -555.118 | 180 | Yes | Bottom | 2 | TAIYO YUDEN | BK1005HM241-T | ferrite bead, 240 ohm | 0402 smd
L38 | 6212.598 | -555.118 | 180 | Yes | Bottom | 2 | TAIYO YUDEN | BK1005HM241-T | ferrite bead, 240 ohm | 0402 smd
Q1 | 6830.709 | 332.677 | 0 | Yes | Top | 4 | ZETEX | FZT705TA | transistor, FZT705 pkg id | SOT-223 smd
Q2 | 6484.252 | 490.157 | 270 | Yes | Bottom | 3 | FAIRCHILD | NDS7002A | MOSFET, 712 pkg id | SOT-23 smd
R1 | 448.819 | 179.134 | 90 | Yes | Top | 2 | Rohm | MCR03EZPFX49R9 | resistor, 49.9 ohm | 0603 smd
R2 | 2192.913 | -448.819 | 90 | Yes | Top | 2 | Yageo | RC0603FR-072K4L | resistor, 2.40K ohm | 0603 smd
R3 | 2259.843 | -318.898 | 0 | Yes | Top | 2 | Yageo | RC0603FR-071KL | resistor, 1K ohm | 0603 smd
R4 | 2334.646 | -82.677 | 270 | Yes | Top | 2 | Yageo | RC0603FR-071KL | resistor, 1K ohm | 0603 smd
R5 | 2283.465 | 35.433 | 0 | Yes | Top | 2 | Yageo | RC0603FR-071KL | resistor, 1K ohm | 0603 smd
R6 | 4299.213 | -881.89 | 180 | Yes | Top | 2 | Panasonic | ERJ-3EKF4751V | resistor, 4.75K ohm | 0603 smd
R7 | 5665.354 | -437.008 | 0 | Yes | Top | 2 | Vishay/Dale | CRCW040230R1FKED | resistor, 30.1 ohm | 0402 smd
R8 | 5625 | -385 | 180 | Yes | Top | 2 | Vishay/Dale | CRCW040230R1FKED | resistor, 30.1 ohm | 0402 smd
R9 | 5665.354 | -334.646 | 180 | Yes | Top | 2 | Vishay/Dale | CRCW040230R1FKED | resistor, 30.1 ohm | 0402 smd
R10 | 5649.606 | -51.181 | 180 | Yes | Top | 2 | Vishay/Dale | CRCW040230R1FKED | resistor, 30.1 ohm | 0402 smd
R11 | 5787.402 | -539.37 | 180 | Yes | Top | 2 | Vishay/Dale | CRCW040230R1FKED | resistor, 30.1 ohm | 0402 smd
R12 | 5787.402 | -488.189 | 180 | Yes | Top | 2 | Vishay/Dale | CRCW040230R1FKED | resistor, 30.1 ohm | 0402 smd
R13 | 5787.402 | -437.008 | 180 | Yes | Top | 2 | Vishay/Dale | CRCW040230R1FKED | resistor, 30.1 ohm | 0402 smd
R14 | 5787.402 | -385.827 | 180 | Yes | Top | 2 | Vishay/Dale | CRCW040230R1FKED | resistor, 30.1 ohm | 0402 smd
R15 | 5787.402 | -334.646 | 180 | Yes | Top | 2 | Vishay/Dale | CRCW040230R1FKED | resistor, 30.1 ohm | 0402 smd
R16 | 5787.402 | -281.496 | 180 | Yes | Top | 2 | Vishay/Dale | CRCW040230R1FKED | resistor, 30.1 ohm | 0402 smd
R17 | 5811.024 | -159.449 | 180 | Yes | Top | 2 | Vishay/Dale | CRCW040230R1FKED | resistor, 30.1 ohm | 0402 smd
R18 | 5811.024 | -106.299 | 0 | Yes | Top | 2 | Vishay/Dale | CRCW040230R1FKED | resistor, 30.1 ohm | 0402 smd
R19 | 5811.024 | -55.118 | 0 | Yes | Top | 2 | Vishay/Dale | CRCW040230R1FKED | resistor, 30.1 ohm | 0402 smd
R20 | 5811.024 | -1.969 | 180 | Yes | Top | 2 | Vishay/Dale | CRCW040230R1FKED | resistor, 30.1 ohm | 0402 smd
R21 | 5811.024 | 57.087 | 180 | Yes | Top | 2 | Vishay/Dale | CRCW040230R1FKED | resistor, 30.1 ohm | 0402 smd
R22 | 5970.472 | -651.575 | 180 | Yes | Top | 2 | Vishay/Dale | CRCW040230R1FKED | resistor, 30.1 ohm | 0402 smd
R23 | 6078.74 | -649.606 | 180 | Yes | Top | 2 | Vishay/Dale | CRCW040230R1FKED | resistor, 30.1 ohm | 0402 smd
R24 | 6326.772 | -657.48 | 180 | Yes | Top | 2 | Vishay/Dale | CRCW040230R1FKED | resistor, 30.1 ohm | 0402 smd
R25 | 6399.606 | 167.323 | 270 | Yes | Top | 2 | Yageo | RC0603FR-07499RL | resistor, 499 ohm | 0603 smd
R26 | 6413.386 | 330.709 | 90 | Yes | Top | 2 | Yageo | RC0603FR-0730K1L | resistor, 30.1K ohm | 0603 smd
R27 | 6480.315 | 167.323 | 270 | Yes | Top | 2 | Yageo | RC0603FR-07499RL | resistor, 499 ohm | 0603 smd
R28 | 6688.189 | -626.772 | 0 | Yes | Top | 2 | Yageo | RC0603FR-0762RL | resistor, 62 ohm | 0603 smd
R29 | 6837.795 | -626.772 | 0 | Yes | Top | 2 | Yageo | RC0603FR-07240RL | resistor, 240 ohm | 0603 smd
R30 | 590.551 | -907.48 | 90 | Yes | Bottom | 2 | Panasonic | ERJ-3EKF4751V | resistor, 4.75K ohm | 0603 smd
R31 | 824.803 | -909.449 | 90 | Yes | Bottom | 2 | Panasonic | ERJ-3EKF4751V | resistor, 4.75K ohm | 0603 smd
R32 | 1023.622 | -881.89 | 0 | Yes | Bottom | 2 | Panasonic | ERJ-3EKF4751V | resistor, 4.75K ohm | 0603 smd
R33 | 1269.685 | -1214.567 | 90 | Yes | Bottom | 2 | Panasonic | ERJ-3EKF4751V | resistor, 4.75K ohm | 0603 smd
R34 | 1370.079 | -765.748 | 90 | Yes | Bottom | 2 | Panasonic | ERJ-3EKF4751V | resistor, 4.75K ohm | 0603 smd
R35 | 1454.724 | -765.748 | 270 | Yes | Bottom | 2 | Panasonic | ERJ-3EKF4751V | resistor, 4.75K ohm | 0603 smd
R36 | 1484.252 | 779.528 | 0 | Yes | Bottom | 2 | Panasonic | ERJ-3EKF4751V | resistor, 4.75K ohm | 0603 smd
R37 | 1698.819 | -1206.693 | 90 | Yes | Bottom | 2 | Panasonic | ERJ-3EKF4751V | resistor, 4.75K ohm | 0603 smd
R38 | 1683.071 | -765.748 | 270 | Yes | Bottom | 2 | Panasonic | ERJ-3EKF4751V | resistor, 4.75K ohm | 0603 smd
R39 | 1783.465 | -1088.583 | 90 | Yes | Bottom | 2 | Panasonic | ERJ-3EKF4751V | resistor, 4.75K ohm | 0603 smd
R40 | 1785.433 | -931.102 | 90 | Yes | Bottom | 2 | Yageo | RC0603FR-0775KL | resistor, 75K ohm | 0603 smd
R41 | 1765.748 | -767.717 | 270 | Yes | Bottom | 2 | Panasonic | ERJ-3EKF4751V | resistor, 4.75K ohm | 0603 smd
R42 | 1744.094 | 771.654 | 180 | Yes | Bottom | 2 | Panasonic | ERJ-3EKF4751V | resistor, 4.75K ohm | 0603 smd
R43 | 1848.425 | -767.717 | 270 | Yes | Bottom | 2 | Susumu Co Ltd | RGH1608-2C-P-331-B | resistor, 330 ohm, precision | 0603 smd
R44 | 1931.102 | -769.685 | 270 | Yes | Bottom | 2 | Panasonic | ERJ-3EKF4751V | resistor, 4.75K ohm | 0603 smd
R45 | 1931.102 | 1076.772 | 90 | Yes | Bottom | 2 | Yageo | RC0603FR-07100RL | resistor, 100 ohm | 0603 smd
R46 | 2015.748 | -769.685 | 270 | Yes | Bottom | 2 | Yageo | RC0603FR-07100RL | resistor, 100 ohm | 0603 smd
R47 | 2100.394 | -769.685 | 90 | Yes | Bottom | 2 | Yageo | RC0603FR-07100RL | resistor, 100 ohm | 0603 smd
R48 | 2051.181 | 1035.433 | 0 | Yes | Bottom | 2 | Panasonic | ERJ-3EKF4751V | resistor, 4.75K ohm | 0603 smd
R49 | 2051.181 | 1120.079 | 0 | Yes | Bottom | 2 | Panasonic | ERJ-3EKF4751V | resistor, 4.75K ohm | 0603 smd
R50 | 2590.551 | 448.819 | 90 | Yes | Bottom | 2 | n/a | n/a | open resistor location, nothing installed | 0603 smd
R51 | 2484.252 | 448.819 | 90 | Yes | Bottom | 2 | n/a | n/a | open resistor location, nothing installed | 0603 smd
R52 | 2913.386 | -1299.213 | 270 | Yes | Bottom | 2 | Yageo | RC0603FR-07681RL | resistor, 681 ohm | 0603 smd
R53 | 3031.496 | -1299.213 | 270 | Yes | Bottom | 2 | Yageo | RC0603FR-07681RL | resistor, 681 ohm | 0603 smd
R54 | 3147.638 | -1299.213 | 270 | Yes | Bottom | 2 | Yageo | RC0603FR-07681RL | resistor, 681 ohm | 0603 smd
R55 | 3265.748 | -1299.213 | 270 | Yes | Bottom | 2 | Yageo | RC0603FR-07681RL | resistor, 681 ohm | 0603 smd
R56 | 3298 | -244 | 90 | Yes | Bottom | 2 | Yageo | RC0603FR-07681RL | resistor, 681 ohm | 0603 smd
R57 | 3399.606 | -338.583 | 180 | Yes | Bottom | 2 | Yageo | RC0603FR-073K32L | resistor, 3.32K ohm | 0603 smd
R58 | 3399.606 | -277.559 | 0 | Yes | Bottom | 2 | Yageo | RC0603FR-0775RL | resistor, 75 ohm | 0603 smd
R59 | 3543.047 | -1298.055 | 270 | Yes | Bottom | 2 | Yageo | RC0603FR-07681RL | resistor, 681 ohm | 0603 smd
R60 | 3659.449 | -1299.213 | 270 | Yes | Bottom | 2 | Yageo | RC0603FR-07681RL | resistor, 681 ohm | 0603 smd
R61 | 3777.559 | -1299.213 | 270 | Yes | Bottom | 2 | Yageo | RC0603FR-07681RL | resistor, 681 ohm | 0603 smd
R62 | 3730.315 | 883.858 | 270 | Yes | Bottom | 2 | Yageo | RC0603FR-0710KL | resistor, 10K ohm | 0603 smd
R63 | 3748.031 | 1072.835 | 0 | Yes | Bottom | 2 | Yageo | RC0603FR-0710KL | resistor, 10K ohm | 0603 smd
R64 | 3895.669 | -1299.213 | 270 | Yes | Bottom | 2 | Yageo | RC0603FR-07681RL | resistor, 681 ohm | 0603 smd
R65 | 3913.386 | -332.677 | 90 | Yes | Bottom | 2 | Yageo | RC0603FR-073K32L | resistor, 3.32K ohm | 0603 smd
R66 | 3897.638 | -39.37 | 90 | Yes | Bottom | 2 | Yageo | RC0603FR-073K32L | resistor, 3.32K ohm | 0603 smd
R67 | 3883.858 | 883.858 | 90 | Yes | Bottom | 2 | Yageo | RC0603FR-0768K1L | resistor, 68.1K ohm | 0603 smd
R68 | 3980.315 | -39.37 | 90 | Yes | Bottom | 2 | Yageo | RC0603FR-073K32L | resistor, 3.32K ohm | 0603 smd
R69 | 3927.165 | 1072.835 | 180 | Yes | Bottom | 2 | Yageo | RC0603FR-07357KL | resistor, 357K ohm | 0603 smd
R70 | 4016.055 | -1299.425 | 270 | Yes | Bottom | 2 | Yageo | RC0603FR-07681RL | resistor, 681 ohm | 0603 smd
R71 | 4062.992 | -39.37 | 90 | Yes | Bottom | 2 | Yageo | RC0603FR-073K32L | resistor, 3.32K ohm | 0603 smd
R72 | 4027.559 | 708.661 | 90 | Yes | Bottom | 2 | Yageo | RC0603FR-0730K1L | resistor, 30.1K ohm | 0603 smd
R73 | 4342.52 | -1055.118 | 0 | Yes | Bottom | 2 | Panasonic | ERJ-3EKF4751V | resistor, 4.75K ohm | 0603 smd
R74 | 4360.236 | 566.929 | 270 | Yes | Bottom | 2 | n/a | n/a | open resistor location, nothing installed | 0603 smd
R75 | 4370.079 | 1222.441 | 270 | Yes | Bottom | 2 | n/a | n/a | open resistor location, nothing installed | 0603 smd
R76 | 4458.661 | 566.929 | 270 | Yes | Bottom | 2 | n/a | n/a | open resistor location, nothing installed | 0603 smd
R77 | 4482.283 | 1222.441 | 270 | Yes | Bottom | 2 | n/a | n/a | open resistor location, nothing installed | 0603 smd
R78 | 4618.11 | -1330.709 | 180 | Yes | Bottom | 2 | Panasonic | ERJ-3EKF4751V | resistor, 4.75K ohm | 0603 smd
R79 | 4641.732 | -1055.118 | 0 | Yes | Bottom | 2 | Panasonic | ERJ-3EKF4751V | resistor, 4.75K ohm | 0603 smd
R80 | 4777.559 | -1330.709 | 180 | Yes | Bottom | 2 | Panasonic | ERJ-3EKF4751V | resistor, 4.75K ohm | 0603 smd
R81 | 4940.945 | -1330.709 | 0 | Yes | Bottom | 2 | Panasonic | ERJ-3EKF4751V | resistor, 4.75K ohm | 0603 smd
R82 | 4895.669 | -226.378 | 180 | Yes | Bottom | 2 | Yageo | RC0603FR-072K21L | resistor, 2.21K ohm | 0603 smd
R83 | 4893.701 | -141.732 | 180 | Yes | Bottom | 2 | Yageo | RC0603FR-072K21L | resistor, 2.21K ohm | 0603 smd
R84 | 5070.866 | 23.622 | 180 | Yes | Bottom | 2 | Rohm | MCR03EZPFX49R9 | resistor, 49.9 ohm | 0603 smd
R85 | 5194.882 | -1299.213 | 270 | Yes | Bottom | 2 | Yageo | RC0603FR-07681RL | resistor, 681 ohm | 0603 smd
R86 | 5125.984 | 108.268 | 180 | Yes | Bottom | 2 | Rohm | MCR03EZPFX49R9 | resistor, 49.9 ohm | 0603 smd
R87 | 5139.764 | 494.094 | 180 | Yes | Bottom | 2 | Yageo | RC0603FR-0775RL | resistor, 75 ohm | 0603 smd
R88 | 5135.827 | 940.945 | 180 | Yes | Bottom | 2 | Yageo | RC0603FR-0775RL | resistor, 75 ohm | 0603 smd
R89 | 5135.827 | 1027.559 | 0 | Yes | Bottom | 2 | Yageo | RC0603FR-0775RL | resistor, 75 ohm | 0603 smd
R90 | 5312.992 | -1299.213 | 270 | Yes | Bottom | 2 | Yageo | RC0603FR-07681RL | resistor, 681 ohm | 0603 smd
R91 | 5324.803 | 494.094 | 0 | Yes | Bottom | 2 | Yageo | RC0603FR-0775RL | resistor, 75 ohm | 0603 smd
R92 | 5340.551 | 106.299 | 180 | Yes | Bottom | 2 | Rohm | MCR03EZPFX49R9 | resistor, 49.9 ohm | 0603 smd
R93 | 5431.102 | -1299.213 | 270 | Yes | Bottom | 2 | Yageo | RC0603FR-07681RL | resistor, 681 ohm | 0603 smd
R94 | 5399.606 | 23.622 | 180 | Yes | Bottom | 2 | Rohm | MCR03EZPFX49R9 | resistor, 49.9 ohm | 0603 smd
R95 | 5500 | -354.331 | 270 | Yes | Bottom | 2 | Panasonic | ERJ-3EKF4751V | resistor, 4.75K ohm | 0603 smd
R96 | 5554 | 417 | 0 | Yes | Bottom | 2 | Yageo | RC0603FR-07100RL | resistor, 100 ohm | 0603 smd
R97 | 5665.354 | -437.008 | 0 | Yes | Bottom | 2 | Vishay/Dale | CRCW040230R1FKED | resistor, 30.1 ohm | 0402 smd
R98 | 5649.606 | -51.181 | 0 | Yes | Bottom | 2 | Vishay/Dale | CRCW040230R1FKED | resistor, 30.1 ohm | 0402 smd
R99 | 5677.165 | 301.181 | 0 | Yes | Bottom | 2 | Yageo | RC0603FR-07100RL | resistor, 100 ohm | 0603 smd
R100 | 5787.402 | -488.189 | 0 | Yes | Bottom | 2 | Vishay/Dale | CRCW040230R1FKED | resistor, 30.1 ohm | 0402 smd
R101 | 5787.402 | -385.827 | 0 | Yes | Bottom | 2 | Vishay/Dale | CRCW040230R1FKED | resistor, 30.1 ohm | 0402 smd
R102 | 5787.402 | -334.646 | 180 | Yes | Bottom | 2 | Vishay/Dale | CRCW040230R1FKED | resistor, 30.1 ohm | 0402 smd
R103 | 5787.402 | -281.496 | 0 | Yes | Bottom | 2 | Vishay/Dale | CRCW040230R1FKED | resistor, 30.1 ohm | 0402 smd
R104 | 5811.024 | -106.299 | 0 | Yes | Bottom | 2 | Vishay/Dale | CRCW040230R1FKED | resistor, 30.1 ohm | 0402 smd
R105 | 5881.89 | -555.118 | 0 | Yes | Bottom | 2 | Vishay/Dale | CRCW040230R1FKED | resistor, 30.1 ohm | 0402 smd
R106 | 5909.449 | -267.717 | 90 | Yes | Bottom | 2 | Rohm | MCR03EZPFX49R9 | resistor, 49.9 ohm | 0603 smd
R107 | 5970.472 | -651.575 | 0 | Yes | Bottom | 2 | Vishay/Dale | CRCW040230R1FKED | resistor, 30.1 ohm | 0402 smd
R108 | 6005.906 | -555.118 | 0 | Yes | Bottom | 2 | Vishay/Dale | CRCW040230R1FKED | resistor, 30.1 ohm | 0402 smd
R109 | 6078.74 | -700.787 | 0 | Yes | Bottom | 2 | Vishay/Dale | CRCW040230R1FKED | resistor, 30.1 ohm | 0402 smd
R110 | 6078.74 | -649.606 | 0 | Yes | Bottom | 2 | Vishay/Dale | CRCW040230R1FKED | resistor, 30.1 ohm | 0402 smd
R111 | 6208.661 | -696.85 | 0 | Yes | Bottom | 2 | Vishay/Dale | CRCW040230R1FKED | resistor, 30.1 ohm | 0402 smd
R112 | 6208.661 | -649.606 | 0 | Yes | Bottom | 2 | Vishay/Dale | CRCW040230R1FKED | resistor, 30.1 ohm | 0402 smd
R113 | 6326.772 | -657.48 | 0 | Yes | Bottom | 2 | Vishay/Dale | CRCW040230R1FKED | resistor, 30.1 ohm | 0402 smd
R114 | 6326.772 | -610.236 | 0 | Yes | Bottom | 2 | Vishay/Dale | CRCW040230R1FKED | resistor, 30.1 ohm | 0402 smd
R115 | 6324.803 | -559.055 | 0 | Yes | Bottom | 2 | Vishay/Dale | CRCW040230R1FKED | resistor, 30.1 ohm | 0402 smd
R116 | 6299.213 | 43.307 | 0 | Yes | Bottom | 2 | Vishay/Dale | CRCW040230R1FKED | resistor, 30.1 ohm | 0402 smd
R117 | 6429.134 | -742.126 | 180 | Yes | Bottom | 2 | Panasonic | ERJ-3EKF4751V | resistor, 4.75K ohm | 0603 smd
R118 | 6433.071 | -553.15 | 270 | Yes | Bottom | 2 | Yageo | RC0603FR-071KL | resistor, 1K ohm | 0603 smd
R119 | 6442.913 | 45.276 | 0 | Yes | Bottom | 2 | Yageo | RC0603FR-072K21L | resistor, 2.21K ohm | 0603 smd
R120 | 6517.717 | -553.15 | 270 | Yes | Bottom | 2 | Panasonic | ERJ-3EKF4751V | resistor, 4.75K ohm | 0603 smd
R121 | 6483 | 634 | 180 | Yes | Bottom | 2 | Panasonic | ERJ-3EKF4751V | resistor, 4.75K ohm | 0603 smd
R122 | 6604.331 | -742.126 | 0 | Yes | Bottom | 2 | Yageo | RC0603FR-07100RL | resistor, 100 ohm | 0603 smd
R123 | 6608.268 | -553.15 | 270 | Yes | Bottom | 2 | Panasonic | ERJ-3EKF4751V | resistor, 4.75K ohm | 0603 smd
R124 | 6572.835 | -395.669 | 0 | Yes | Bottom | 2 | Panasonic | ERJ-3EKF4751V | resistor, 4.75K ohm | 0603 smd
R125 | 6606.299 | -255.906 | 90 | Yes | Bottom | 2 | Panasonic | ERJ-3EKF2200V | resistor, 200 ohm | 0603 smd
R126 | 6572.835 | -118.11 | 0 | Yes | Bottom | 2 | Yageo | RC0603FR-07499RL | resistor, 499 ohm | 0603 smd
R127 | 6572.835 | -37.402 | 0 | Yes | Bottom | 2 | Yageo | RC0603FR-07499RL | resistor, 499 ohm | 0603 smd
R128 | 6690.945 | -70.866 | 270 | Yes | Bottom | 2 | Yageo | RC0603FR-072K21L | resistor, 2.21K ohm | 0603 smd
R129 | 6716 | 330 | 90 | Yes | Bottom | 2 | Vishay/Dale | CRCW1206221RFKEA | resistor, 221 ohm | 1206 smd
U1 | 488.189 | 866.142 | 180 | Yes | Top | 26 | ON SEMICONDUCTOR | NB6N11SMNG | translator, LVDS fanout buffer | QFN-16
U2 | 450.787 | 1086.614 | 180 | Yes | Top | 26 | ON SEMICONDUCTOR | NB6N11SMNG | translator, LVDS fanout buffer | QFN-16
U3 | 700.787 | 1023.622 | 90 | Yes | Top | 26 | ON SEMICONDUCTOR | NB6N11SMNG | translator, LVDS fanout buffer | QFN-16
U4 | 937.008 | 1023.622 | 90 | Yes | Top | 26 | ON SEMICONDUCTOR | NB6N11SMNG | translator, LVDS fanout buffer | QFN-16
U5 | 1173.228 | 1023.622 | 90 | Yes | Top | 26 | ON SEMICONDUCTOR | NB6N11SMNG | translator, LVDS fanout buffer | QFN-16
U6 | 1279.528 | -19.685 | 0 | Yes | Top | 1136 | XILINX | XC5VLX110T-1FF1136 | Virtex-5 LXT FPGA | BGA-1136
U7 | 1413.386 | 1023.622 | 90 | Yes | Top | 26 | ON SEMICONDUCTOR | NB6N11SMNG | translator, LVDS fanout buffer | QFN-16
U8 | 1484.252 | -994.094 | 180 | Yes | Top | 56 | XILINX | XC2C32A-6CPG56C | XC2C32A CPLD, CMOS | BGA-CP56
U9 | 1694.882 | 992.126 | 180 | Yes | Top | 50 | NATIONAL SEMI | DS25CP104TSQ | switch, cross point 4x4 LVDS | LLP-40
U10 | 1968.504 | -976.378 | 270 | Yes | Top | 48 | XILINX | XCF32PFSG48C | Xilinx XCF32P PROM | TFBGA-48
U11 | 2122.047 | 1009.843 | 270 | Yes | Top | 6 | PLETRONICS | LV7745DEW-125.0M | LVDS clock oscillator | 5x7mm LCC
U12 | 2433.071 | 551.181 | 90 | No | Top | 6 | ARTESYN | LDO10C005W05HJ | Emerson Network Power DC-DC converter, 5.1V 10A | lth
U13 | 3283.465 | -805.118 | 0 | Yes | Top | 56 | TEXAS INST | SN74CB3T16211DL | switch, low volt FET bus | SSOP-56
U14 | 3683.071 | 718.504 | 0 | Yes | Top | 118 | LINEAR TECHNOLOGY | LTM4601EV#PBF | DC/DC power module, 1.5Vout | LGA-118
U15 | 4090.551 | -486.22 | 90 | Yes | Top | 100 | NXP SEMI | LPC2364FBD100-S | microcontroller, IC ARM7 MCU Flash | LQFP-100
U16 | 4531.496 | 492.126 | 270 | No | Top | 6 | ARTESYN | LDO10C005W05HJ | Emerson Network Power DC-DC converter, 5.1V 10A | lth
U17 | 4525.591 | 1159.449 | 270 | No | Top | 6 | ARTESYN | LDO10C005W05HJ | Emerson Network Power DC-DC converter, 5.1V 10A | lth
U18 | 4905.512 | -429.134 | 270 | Yes | Top | 4 | ECS | ECS-2033-500-BN | oscillator, clock, 50.0MHz | smd 2.5mm x 2.0mm
U19 | 5232.283 | -372.047 | 90 | Yes | Top | 48 | NATIONAL SEMI | DP83848CVV | transceiver, Ethernet | LQFP-48
U20 | 5232.283 | 194.882 | 0 | Yes | Top | 16 | PULSE ENGINEERING | H1102NL | magnetic, 10/100 base-t | SOIC-16
U21 | 5771.654 | 553.15 | 270 | Yes | Top | 16 | MAXIM | MAX3221CAE+ | transceiver, RS-232 | SSOP-16
U22 | 6220.472 | -255.906 | 180 | Yes | Top | 144 | CERN | TTCRX 3.2 | TTCRX *NOTE: LIMITED AVAILABILITY PART PLEASE HANDLE WITH EXTREME CARE* | BGA-144
U23 | 6185.039 | 889.764 | 180 | Yes | Top | 48 | NATIONAL SEMI | DS15BR400TVS/NOPB | buffer/repeater, LVDS | TQFP-48
U24 | 6238.189 | 498.031 | 270 | Yes | Top | 8 | ANALOG DEVICES | AD586JRZ | voltage reference, 5V | SOIC-8
U25 | 6555.118 | -852.362 | 270 | Yes | Top | 38 | CERN | QPLL3 | QPLL *NOTE: LIMITED AVAILABILITY PART PLEASE HANDLE WITH EXTREME CARE* | LPCC28
U26 | 1954.724 | 864.173 | 180 | Yes | Bottom | 26 | ON SEMICONDUCTOR | NB6N11SMNG | translator, LVDS fanout buffer | QFN-16
U27 | 2283.465 | -409.449 | 0 | Yes | Bottom | 26 | MAXIM | MAX8556ETE+ | voltage regulator, 0.5-3.4Vout | TQFN-16
U28 | 2240.157 | -51.181 | 90 | Yes | Bottom | 26 | MAXIM | MAX8556ETE+ | voltage regulator, 0.5-3.4Vout | TQFN-16
U29 | 3492.126 | 1120.079 | 180 | Yes | Bottom | 26 | ON SEMICONDUCTOR | NB6N11SMNG | translator, LVDS fanout buffer | QFN-16
U30 | 6500 | 326.772 | 90 | Yes | Bottom | 8 | IRF | IRF7663TR | mosfet, 7663 pkg id | MICRO-8
X1 | 4529.528 | -460.63 | 90 | Yes | Top | 2 | ABRACON | ABS07-32.768KHZ-9-T | crystal, 32.768KHz | ceramic smd
X2 | 4604.331 | -187.008 | 0 | Yes | Top | 4 | NDK | NX3225SA-12.000000MHZ | crystal, 12.000000MHz | smd
X3 | 6789.764 | -859.843 | 270 | Yes | Top | 2 | CERN | CCF-T1A 160.32MHZ | oscillator, 160.31474 MHz *NOTE: LIMITED AVAILABILITY PART PLEASE HANDLE WITH EXTREME CARE* | smd