## Bill Of Materials
# | QTY | REFDES | MFGR | MFGR PART | DESCRIPTION | PKG | CARRIER
1.1 | 162 | C1,C2,C3,C4,C5,C6,C7,C8,C9,C10,C11,C12,C13,C14,C15,C16,C25,C26,C27,C28,C29,C30,C31,C32,C33,C34,C35,C36,C37,C38,C39,C40,C69,C70,C71,C72,C73,C74,C75,C76,C77,C78,C79,C80,C81,C82,C83,C84,C121,C125,C126,C127,C128,C129,C134,C135,C136,C146,C149,C150,C152,C153, | PANASONIC-ECG | ECJ-ZEB0J104K | capacitor, 0.1uF, ceramic | 0201 smd | tape
1.2 | cont. | C155,C156,C157,C161,C163,C164,C169,C171,C176,C179,C182,C184,C185,C188,C189,C190,C192,C193,C194,C197,C200,C201,C203,C204,C205,C206,C207,C208,C212,C213,C214,C215,C216,C220,C223,C228,C229,C230,C232,C233,C237,C239,C243,C246,C248,C249,C251,C253,C254,C255,C256, | PANASONIC-ECG(cont.) | ECJ-ZEB0J104K(cont.) | capacitor, 0.1uF, ceramic(cont.) | 0201 smd | tape
1.3 | cont. | C258,C260,C261,C262,C263,C265,C266,C267,C271,C272,C273,C275,C277,C278,C291,C292,C297,C308,C317,C318,C319,C320,C323,C327,C329,C331,C333,C335,C336,C338,C340,C349,C353,C354,C355,C357,C361,C362,C365,C366,C367,C369,C370,C371,C372,C375,C376,C377,C379 | PANASONIC-ECG(cont.) | ECJ-ZEB0J104K(cont.) | capacitor, 0.1uF, ceramic(cont.) | 0201 smd | tape
2 | 47 | C17,C18,C19,C20,C21,C22,C23,C24,C51,C52,C67,C85,C86,C87,C88,C91,C93,C139,C148,C159,C160,C173,C180,C181,C209,C210,C231,C235,C242,C247,C279,C283,C284,C285,C286,C287,C288,C289,C290,C293,C294,C295,C296,C299,C302,C305,C350 | PANASONIC-ECJ | ECJ-1VB0J105K | capacitor, 1.0uF, ceramic | 0603 smd | tape
3 | 3 | C41,C59,C65 | KEMET | A700X157M006AT | capacitor, 150uF, AO | 7343-43 smd | tape
4 | 3 | C42,C45,C55 | AVX | TAJE686K025R | capacitor, 68uF, tantalum | EIA7343-43 smd | tape
5.1 | 93 | C43,C68,C89,C90,C94,C119,C132,C137,C140,C141,C142,C143,C144,C145,C147,C151,C154,C158,C162,C165,C166,C167,C168,C170,C172,C174,C175,C177,C178,C183,C186,C187,C191,C195,C196,C198,C199,C202,C211,C217,C218,C219,C221,C222,C224,C225,C226,C227,C234,C236,C238,C240, | PANASONIC-ECG | ECJ-ZEB0J103K | capacitor, 0.01uF, ceramic | 0201 smd | tape
5.2 | cont | C241,C244,C245,C250,C252,C257,C259,C264,C268,C269,C270,C276,C280,C281,C282,C310,C312,C313,C324,C325,C326,C328,C332,C334,C337,C341,C347,C348,C351,C352,C356,C358,C360,C363,C364,C368,C373,C374,C378,C380,C381 | PANASONIC-ECG(cont.) | ECJ-ZEB0J103K(cont.) | capacitor, 0.01uF, ceramic(cont.) | 0201 smd | tape
6 | 11 | C44,C47,C48,C49,C50,C53,C54,C56,C58,C60,C66 | KEMET | A700X277M004ATE015 | capacitor, 270uF, AO | 7343-43 smd | tape
7 | 2 | C46,C57 | MURATA | GRM32DR71E106KA12L | capacitor, 10uF, ceramic | 1210 smd | tape
8 | 4 | C61,C62,C63,C64 | PANASONIC-ECG | ECJ-1VC1H220J | capacitor, 22pF, ceramic | 0603 smd | tape
9 | 33 | C92,C95,C96,C97,C98,C99,C100,C101,C102,C103,C104,C105,C106,C107,C108,C109,C110,C111,C112,C113,C114,C115,C116,C117,C118,C120,C122,C123,C124,C130,C131,C133,C138 | PANASONIC-ECG | ECJ-ZEB0J224M | capacitor, 0.22uF, ceramic | 0201 smd | tape
10 | 14 | C274,C298,C300,C301,C303,C304,C306,C307,C309,C311,C314,C321,C322,C330 | PANASONIC-ECG | ECJ-2FB0J106K | capacitor, 10uF, ceramic | 0805 smd | tape
11 | 8 | C315,C342,C343,C344,C345,C346,C359,C382 | PANASONIC-ECG | ECJ-1VB1E104K | capacitor, 0.1uF, ceramic | 0603 smd | tape
12 | 1 | C316 | PANASONIC-ECG | ECJ-ZEB1E471K | capacitor, 470pF, ceramic | 0603 smd | tape
13 | 1 | C339 | KEMET | C0805C102K5RAC | capacitor, 0.001uF, ceramic | 0805 smd | tape
14 | 1 | D1 | COMCHIP | CDBU0240 | diode, schottky | 0603 smd | tape
15 | 1 | D2 | ON SEMICONDUCTOR | 1SMB13AT3G | diode, zener TVS, 13V, LG part ID | SMB 403A | tape
16 | 1 | D3 | STMICROELECTRONICS | SMLVT3V3 | diode, transil, 3.3V, CD part ID | SMB DO-214AA | tape
17 | 8 | D4,D5,D6,D7,D13,D14,D15,D16 | DIALIGHT | 598-8170-107F | LED, micro, green, clear lens | 0805 smd | tape
18 | 5 | D8,D9,D10,D11,D12 | LUMEX | SML-LX0805USBC-TR | LED, 470nm blue, clear lens | 0805 smd | tape
19 | 1 | F1 | LITTLEFUSE | 473003 | fuse, slow, 3A | axial lth | tape
20 | 1 | F2 | LITTLEFUSE | 473007 | fuse, slow, 7A | axial lth | tape
21 | 1 | J2 | MOLEX | 87832-1420 | header, 2.00mm milligrid, vertical, 14 circuits | smd | tube
22 | 9 | J3,J6,J8,J9,J11,J16,J17,J18,J24 | n/a | n/a | 2x1 test point, nothing installed *NOTE: KEEP HOLES FREE AND CLEAR OF SOLDER* | n/a | n/a
23 | 6 | J4,J5,J7,J13,J14,J15 | Samtec | TSW-150-07-G-S | header, .100 center, single row, straight, cut to fit | lth | bulk
24 | 1 | J10 | AMP | 5120521-1 | connector, 1.00mm, receptacle, 64 position | smd | tape
25 | 1 | J12 | AMP | 5120521-1 | connector, 1.00mm, receptacle, 64 position | smd | tape
26 | 1 | J19 | 3M | 2514-6002UB | header, .100 center, straight, 14 pin | lth | bulk
27 | 4 | J20,J22,J27,J28 | Yageo | RC0603JR-070RL | resistor, 0 (zero) ohm | 0603 smd | tape
28 | 1 | J21 | MOLEX | 42410-8312 | modular jack, RJ-45 Ethernet, vertical, size 8 | lth | bulk
29 | 1 | J23 | MOLEX | 87438-0343 | header, RA, 3 circuits | surface mount | tape
30 | 1 | J25 | MOLEX | 43202-8916 | modular jacke, RJ-45 Ethernet, RA, shielded, size 8 | lth | bulk
31 | 1 | J26 | TrueLight | TRR-1B43-000 | connector, fiber optic, ST-type, receptacle, RA *NOTE: LIMITED AVAILABILITY PART PLEASE HANDLE WITH EXTREME CARE* | 8DIP lth | bulk
32 | 1 | L1 | WURTH | 742792510 | ferrite bead, 70 ohm | 1812 smd | tape
33 | 29 | L2,L4,L5,L6,L8,L9,L10,L11,L13,L14,L15,L17,L18,L19,L21,L22,L23,L24,L25,L27,L28,L29,L30,L32,L33,L35,L36,L37,L38 | TAIYO YUDEN | BK1005HM241-T | ferrite bead, 240 ohm | 0402 smd | tape
34 | 8 | L3,L7,L12,L16,L20,L26,L31,L34 | TAIYO YUDEN | BK1005HM241-T | ferrite bead, 240 ohm | 0402 smd | tape
35 | 1 | Q1 | ZETEX | FZT705TA | transistor, FZT705 pkg id | SOT-223 | tape
36 | 1 | Q2 | FAIRCHILD | NDS7002A | MOSFET, 712 pkg id | SOT-23 smd | tape
37 | 6 | R1,R84,R86,R92,R94,R106 | Rohm | MCR03EZPFX49R9 | resistor, 49.9 ohm | 0603 smd | tape
38 | 1 | R2 | Yageo | RC0603FR-072K4L | resistor, 2.40K ohm | 0603 smd | tape
39 | 4 | R3,R4,R5,R118 | Yageo | RC0603FR-071KL | resistor, 1K ohm | 0603 smd | tape
40 | 27 | R6,R30,R31,R32,R33,R34,R35,R36,R37,R38,R39,R41,R42,R44,R48,R49,R73,R78,R79,R80,R81,R95,R117,R120,R121,R123,R124 | Panasonic | ERJ-3EKF4751V | resistor, 4.75K ohm | 0603 smd | tape
41 | 36 | R7,R8,R9,R10,R11,R12,R13,R14,R15,R16,R17,R18,R19,R20,R21,R22,R23,R24,R97,R98,R100,R101,R102,R103,R104,R105,R107,R108,R109,R110,R111,R112,R113,R114,R115,R116 | Vishay/Dale | CRCW040230R1FKED | resistor, 30.1 ohm | 0402 smd | tape
42 | 4 | R25,R27,R126,R127 | Yageo | RC0603FR-07499RL | resistor, 499 ohm | 0603 smd | tape
43 | 2 | R26,R72 | Yageo | RC0603FR-0730K1L | resistor, 30.1K ohm | 0603 smd | tape
44 | 1 | R28 | Yageo | RC0603FR-0762RL | resistor, 62 ohm | 0603 smd | tape
45 | 1 | R29 | Yageo | RC0603FR-07240RL | resistor, 240 ohm | 0603 smd | tape
46 | 1 | R40 | Yageo | RC0603FR-0775KL | resistor, 75K ohm | 0603 smd | tape
47 | 1 | R43 | Susumu Co Ltd | RGH1608-2C-P-331-B | resistor, 330 ohm, precision | 0603 smd | tape
48 | 6 | R45,R46,R47,R96,R99,R122 | Yageo | RC0603FR-07100RL | resistor, 100 ohm | 0603 smd | tape
49 | 6 | R50,R51,R74,R75,R76,R77 | n/a | n/a | open resistor location, nothing installed | 0603 smd | n/a
50 | 13 | R52,R53,R54,R55,R56,R59,R60,R61,R64,R70,R85,R90,R93 | Yageo | RC0603FR-07681RL | resistor, 681 ohm | 0603 smd | tape
51 | 5 | R57,R65,R66,R68,R71 | Yageo | RC0603FR-073K32L | resistor, 3.32K ohm | 0603 smd | tape
52 | 5 | R58,R87,R88,R89,R91 | Yageo | RC0603FR-0775RL | resistor, 75 ohm | 0603 smd | tape
53 | 2 | R62,R63 | Yageo | RC0603FR-0710KL | resistor, 10K ohm | 0603 smd | tape
54 | 1 | R67 | Yageo | RC0603FR-0768K1L | resistor, 68.1K ohm | 0603 smd | tape
55 | 1 | R69 | Yageo | RC0603FR-07357KL | resistor, 357K ohm | 0603 smd | tape
56 | 4 | R82,R83,R119,R128 | Yageo | RC0603FR-072K21L | resistor, 2.21K ohm | 0603 smd | tape
57 | 1 | R125 | Panasonic | ERJ-3EKF2200V | resistor, 200 ohm | 0603 smd | tape
58 | 1 | R129 | Vishay/Dale | CRCW1206221RFKEA | resistor, 221 ohm | 1206 smd | tape
59 | 8 | U1,U2,U3,U4,U5,U7,U26,U29 | ON SEMICONDUCTOR | NB6N11SMNG | translator, LVDS fanout buffer | QFN-16 | tube
60 | 1 | U6 | XILINX | XC5VLX110T-1FF1136 | Virtex-5 LXT FPGA | BGA-1136 | tray
61 | 1 | U8 | XILINX | XC2C32A-6CPG56C | XC2C32A CPLD, CMOS | BGA-CP56 | tape
62 | 1 | U9 | NATIONAL SEMI | DS25CP104TSQ | switch, cross point 4x4 LVDS | LLP-40 | tray
63 | 1 | U10 | XILINX | XCF32PFSG48C | Xilinx XCF32P PROM | TFBGA-48 | tray
64 | 1 | U11 | PLETRONICS | LV7745DEW-125.0M | LVDS clock oscillator | 5x7mm LCC | tape
65 | 3 | U12,U16,U17 | ARTESYN | LDO10C005W05HJ | Emerson Network Power DC-DC converter, 5.1V 10A | lth | bulk
66 | 1 | U13 | TEXAS INST | SN74CB3T16211DL | switch, low volt FET bus | SSOP-56 | tape
67 | 1 | U14 | LINEAR TECHNOLOGY | LTM4601EV#PBF | DC/DC power module, 1.5Vout | LGA-118 | tray
68 | 1 | U15 | NXP SEMI | LPC2364FBD100-S | microcontroller, IC ARM7 MCU Flash | LQFP-100 | tray
69 | 1 | U18 | ECS | ECS-2033-500-BN | oscillator, clock, 50.0MHz | smd 2.5mm x 2.0mm | tape
70 | 1 | U19 | NATIONAL SEMI | DP83848CVV | transceiver, Ethernet | LQFP-48 | tray
71 | 1 | U20 | PULSE ENGINEERING | H1102NL | magnetic, 10/100 base-t | SOIC-16 | bulk
72 | 1 | U21 | MAXIM | MAX3221CAE+ | transceiver, RS-232 | SSOP-16 | tube
73 | 1 | U22 | CERN | TTCRX 3.2 | TTCRX *NOTE: LIMITED AVAILABILITY PART PLEASE HANDLE WITH EXTREME CARE* | BGA-144 | bulk
74 | 1 | U23 | NATIONAL SEMI | DS15BR400TVS/NOPB | buffer/repeater, LVDS | TQFP-48 | tray
75 | 1 | U24 | ANALOG DEVICES | AD586JRZ | voltage reference, 5V | SOIC-8 | tube
76 | 1 | U25 | CERN | QPLL3 | QPLL *NOTE: LIMITED AVAILABILITY PART PLEASE HANDLE WITH EXTREME CARE* | LPCC28 | bulk
77 | 2 | U27,U28 | MAXIM | MAX8556ETE+ | voltage regulator, 0.5-3.4Vout | TQFN-16 | tube
78 | 1 | U30 | IRF | IRF7663TR | mosfet, 7663 pkg id | MICRO-8 | tape
79 | 1 | X1 | ABRACON | ABS07-32.768KHZ-9-T | crystal, 32.768KHz | ceramic smd | tape
80 | 1 | X2 | NDK | NX3225SA-12.000000MHZ | crystal, 12.000000MHz | smd | tape
81 | 1 | X3 | CERN | CCF-T1A 160.32MHZ | oscillator, 160.31474 MHz *NOTE: LIMITED AVAILABILITY PART PLEASE HANDLE WITH EXTREME CARE* | smd | tape